## LOI
Komponento pavadinimas pagal NSIK klasifikatorių | Klasifikatoriai |  |  |  |  | Pavadinimas | Elemento aprašymas | Elemento aprašymas (NSIK) | Modeliuojamų elementų pavyzdžiai | IFC tipas | Pateikiama informacija | [7 empty] | PROJEKTO DALIS
Komponento pavadinimas pagal NSIK klasifikatorių | Funkcinės sistemos kodas - ClassificationSystem.NSIK LF arba „NSIK LF“ klasifikatorius | Techninės sistemos kodas - ClassificationSystem.NSIK LT arba „NSIK LT“ klasifikatorius | Komponento kodas - ClassificationSystemNSIK LK arba „NSIK LK“ klasifikatorius | Erdvės kodas - ClassificationSystem.NSIK B arba „NSIK B“ klasifikatorius | Statinio kodas - ClassificationSystem.NSIK E arba „NSIK E“ klasifikatorius |  | Elemento aprašymas | Elemento aprašymas (NSIK) | Modeliuojamų elementų pavyzdžiai |  | TP modeliai | Savybių rinkinys.Pavadinimas | Atributo ar savybės aprašymas | IFC duomenų tipas | Duomenų tipas | Vertės pavyzdžiai | Leidžiamos reikšmės | Pastabos
SP: Sklypo planas
| A | CB | NCA |  |  | Lauko danga | Komponentas, sudarantis viršutinę išorinės erdvės dangą ar dangos konstrukcijos viršutinį sluoksnį |  |  |  | 200 | [7 empty] | SP
[12 empty] | Name | Optional name for use by the participating software systems or users. For some subtypes of [[IfcRoot]] the insertion of the [[Name]] attribute may be required. This would be enforced by a where rule. |  | String
VVK.State
[12 empty] | Type | Defines the allowed values for selection of the flow meter operation type. |  | String
VVK.Material
Apdaila
[12 empty] | VVK.Colour | [[Colour]] of this object. |  | String
[12 empty] | Pset_ConstructionAdministration.SpecificationSectionNumber | A reference number to an external contract technical specification section describing either (a) minimum performance requirements of a given IfcProductType/[[IfcProduct]] or (b) a preselection for a specific IfcProductType/[[IfcProduct]] made for this project. |  | String
[12 empty] | Ifc__.Depth | The depth of the object. |  | Real
[12 empty] | Ifc__.Area | Calculated area for the object. |  | Real
[12 empty] | Pset_EnvironmentalCondition.OperationalTemperatureRange | The temperature range in which the device operates normally. |  | Real
| A | CF | NCG |  |  | Augalinė danga |  |  | Žolės velėna, žydinti pieva |  | 300 | [7 empty] | SP
[12 empty] | Name | Optional name for use by the participating software systems or users. For some subtypes of [[IfcRoot]] the insertion of the [[Name]] attribute may be required. This would be enforced by a where rule. |  | String
VVK.State
[12 empty] | Type | Defines the allowed values for selection of the flow meter operation type. |  | String
VVK.Material
Apdaila
[12 empty] | VVK.Colour | [[Colour]] of this object. |  | String
[12 empty] | Pset_ConstructionAdministration.SpecificationSectionNumber | A reference number to an external contract technical specification section describing either (a) minimum performance requirements of a given IfcProductType/[[IfcProduct]] or (b) a preselection for a specific IfcProductType/[[IfcProduct]] made for this project. |  | String
[12 empty] | Ifc__.Depth | The depth of the object. |  | Real
[12 empty] | Ifc__.Area | Calculated area for the object. |  | Real
[12 empty] | Pset_EnvironmentalCondition.OperationalTemperatureRange | The temperature range in which the device operates normally. |  | Real
| A | RA | TRA |  |  | Medis |  |  |  |  | 200 | [7 empty] | SP
[12 empty] | Name | Optional name for use by the participating software systems or users. For some subtypes of [[IfcRoot]] the insertion of the [[Name]] attribute may be required. This would be enforced by a where rule. |  | String
VVK.State
[12 empty] | Tag | The tag (or label) identifier at the particular instance of a product, e.g. the serial number, or the position number. It is the identifier at the occurrence level. |  | String
[12 empty] | Type | Defines the allowed values for selection of the flow meter operation type. |  | String
Ifc__.Heigth
[12 empty] | Ifc__.Diameter | The [[Diameter]] of the object. |  | Real
[12 empty] | Pset_ConstructionAdministration.SpecificationSectionNumber | A reference number to an external contract technical specification section describing either (a) minimum performance requirements of a given IfcProductType/[[IfcProduct]] or (b) a preselection for a specific IfcProductType/[[IfcProduct]] made for this project. |  | String
[12 empty] | Pset_EnvironmentalCondition.OperationalTemperatureRange | The temperature range in which the device operates normally. |  | Real
| A | RA | TRB |  |  | Krūmas |  |  |  |  | 200 | [7 empty] | SP
[12 empty] | Name | Optional name for use by the participating software systems or users. For some subtypes of [[IfcRoot]] the insertion of the [[Name]] attribute may be required. This would be enforced by a where rule. |  | String
VVK.State
[12 empty] | Tag | The tag (or label) identifier at the particular instance of a product, e.g. the serial number, or the position number. It is the identifier at the occurrence level. |  | String
[12 empty] | Type | Defines the allowed values for selection of the flow meter operation type. |  | String
Ifc__.Heigth
[12 empty] | Ifc__.Diameter | The [[Diameter]] of the object. |  | Real
[12 empty] | Pset_ConstructionAdministration.SpecificationSectionNumber | A reference number to an external contract technical specification section describing either (a) minimum performance requirements of a given IfcProductType/[[IfcProduct]] or (b) a preselection for a specific IfcProductType/[[IfcProduct]] made for this project. |  | String
[12 empty] | Pset_EnvironmentalCondition.OperationalTemperatureRange | The temperature range in which the device operates normally. |  | Real
| S | RB | CLC |  |  | Atsisėdimas |  |  |  |  | 200 | [7 empty] | SP
[12 empty] | Name | Optional name for use by the participating software systems or users. For some subtypes of [[IfcRoot]] the insertion of the [[Name]] attribute may be required. This would be enforced by a where rule. |  | String
VVK.State
[12 empty] | Type | Defines the allowed values for selection of the flow meter operation type. |  | String
VVK.Material
Apdaila
[12 empty] | VVK.Colour | [[Colour]] of this object. |  | String
[12 empty] | Pset_ConstructionAdministration.SpecificationSectionNumber | A reference number to an external contract technical specification section describing either (a) minimum performance requirements of a given IfcProductType/[[IfcProduct]] or (b) a preselection for a specific IfcProductType/[[IfcProduct]] made for this project. |  | String
Ifc__.Heigth
[12 empty] | Ifc__.Length | The length of the object. |  | Real
[12 empty] | Ifc__.Width | The width of the object. Only given, if the object has constant thickness (prismatic). |  | Real
[12 empty] | Pset_EnvironmentalCondition.OperationalTemperatureRange | The temperature range in which the device operates normally. |  | Real
| S | RB | UAJ |  |  | Transporto priemonės stovas |  |  | Dviračių stovas, paspirtukų stovas, stendas, stovas |  | 300 | [7 empty] | SP
[12 empty] | Name | Optional name for use by the participating software systems or users. For some subtypes of [[IfcRoot]] the insertion of the [[Name]] attribute may be required. This would be enforced by a where rule. |  | String
VVK.State
[12 empty] | Type | Defines the allowed values for selection of the flow meter operation type. |  | String
VVK.Material
Apdaila
[12 empty] | VVK.Colour | [[Colour]] of this object. |  | String
[12 empty] | Pset_ConstructionAdministration.SpecificationSectionNumber | A reference number to an external contract technical specification section describing either (a) minimum performance requirements of a given IfcProductType/[[IfcProduct]] or (b) a preselection for a specific IfcProductType/[[IfcProduct]] made for this project. |  | String
Ifc__.Heigth
[12 empty] | Ifc__.Length | The length of the object. |  | Real
[12 empty] | Ifc__.Width | The width of the object. Only given, if the object has constant thickness (prismatic). |  | Real
[12 empty] | Pset_EnvironmentalCondition.OperationalTemperatureRange | The temperature range in which the device operates normally. |  | Real
| G | RB | CNA |  |  | Konteineris |  |  |  |  | 200 | [7 empty] | SP
[12 empty] | Name | Optional name for use by the participating software systems or users. For some subtypes of [[IfcRoot]] the insertion of the [[Name]] attribute may be required. This would be enforced by a where rule. |  | String
VVK.State
[12 empty] | Type | Defines the allowed values for selection of the flow meter operation type. |  | String
VVK.Material
Apdaila
[12 empty] | VVK.Colour | [[Colour]] of this object. |  | String
[12 empty] | Pset_ConstructionAdministration.SpecificationSectionNumber | A reference number to an external contract technical specification section describing either (a) minimum performance requirements of a given IfcProductType/[[IfcProduct]] or (b) a preselection for a specific IfcProductType/[[IfcProduct]] made for this project. |  | String
Ifc__.Heigth
[12 empty] | Ifc__.Length | The length of the object. |  | Real
[12 empty] | Ifc__.Width | The width of the object. Only given, if the object has constant thickness (prismatic). |  | Real
[12 empty] | Ifc__.Volume | [[Volume]] of the element. |  | Real
[12 empty] | Pset_EnvironmentalCondition.OperationalTemperatureRange | The temperature range in which the device operates normally. |  | Real
| Q | HH | UAC |  |  | Šviestuvas |  |  |  |  | 200 | [7 empty] | SP
[12 empty] | Name | Optional name for use by the participating software systems or users. For some subtypes of [[IfcRoot]] the insertion of the [[Name]] attribute may be required. This would be enforced by a where rule. |  | String
VVK.State
[12 empty] | Type | Defines the allowed values for selection of the flow meter operation type. |  | String
VVK.Material
Apdaila
[12 empty] | VVK.Colour | [[Colour]] of this object. |  | String
[12 empty] | Pset_ConstructionAdministration.SpecificationSectionNumber | A reference number to an external contract technical specification section describing either (a) minimum performance requirements of a given IfcProductType/[[IfcProduct]] or (b) a preselection for a specific IfcProductType/[[IfcProduct]] made for this project. |  | String
Ifc__Power
Aplinkos agresyvumo klasė
[12 empty] | Pset_EnvironmentalCondition.OperationalTemperatureRange | The temperature range in which the device operates normally. |  | Real
| S | RC | SZB |  |  | Sporto įrenginys |  |  | Bėgimo takelis, dviračio treniruoklis, |  | 200 | [7 empty] | SP
[12 empty] | Name | Optional name for use by the participating software systems or users. For some subtypes of [[IfcRoot]] the insertion of the [[Name]] attribute may be required. This would be enforced by a where rule. |  | String
VVK.State
[12 empty] | Type | Defines the allowed values for selection of the flow meter operation type. |  | String
VVK.Material
Apdaila
[12 empty] | VVK.Colour | [[Colour]] of this object. |  | String
[12 empty] | Pset_ConstructionAdministration.SpecificationSectionNumber | A reference number to an external contract technical specification section describing either (a) minimum performance requirements of a given IfcProductType/[[IfcProduct]] or (b) a preselection for a specific IfcProductType/[[IfcProduct]] made for this project. |  | String
Ifc__.Heigth
[12 empty] | Ifc__.Length | The length of the object. |  | Real
[12 empty] | Ifc__.Width | The width of the object. Only given, if the object has constant thickness (prismatic). |  | Real
Ifc__.Weigth
[12 empty] | Pset_EnvironmentalCondition.OperationalTemperatureRange | The temperature range in which the device operates normally. |  | Real
| S | AA | SZC |  |  | Vaikų žaidimų įrenginys |  |  | Karstyklė, karuselė, laipiojimo tiltelis |  | 200 | [7 empty] | SP
[12 empty] | Name | Optional name for use by the participating software systems or users. For some subtypes of [[IfcRoot]] the insertion of the [[Name]] attribute may be required. This would be enforced by a where rule. |  | String
VVK.State
[12 empty] | Type | Defines the allowed values for selection of the flow meter operation type. |  | String
VVK.Material
Apdaila
[12 empty] | VVK.Colour | [[Colour]] of this object. |  | String
[12 empty] | Pset_ConstructionAdministration.SpecificationSectionNumber | A reference number to an external contract technical specification section describing either (a) minimum performance requirements of a given IfcProductType/[[IfcProduct]] or (b) a preselection for a specific IfcProductType/[[IfcProduct]] made for this project. |  | String
Ifc__.Heigth
[12 empty] | Ifc__.Length | The length of the object. |  | Real
[12 empty] | Ifc__.Width | The width of the object. Only given, if the object has constant thickness (prismatic). |  | Real
Ifc__.Weigth
[12 empty] | Pset_EnvironmentalCondition.OperationalTemperatureRange | The temperature range in which the device operates normally. |  | Real
| B | BD | RUA |  |  | Tvora |  |  | Segmentinė tvora |  | 300 | [7 empty] | SP
[12 empty] | Name | Optional name for use by the participating software systems or users. For some subtypes of [[IfcRoot]] the insertion of the [[Name]] attribute may be required. This would be enforced by a where rule. |  | String
VVK.State
[12 empty] | Type | Defines the allowed values for selection of the flow meter operation type. |  | String
VVK.Material
Apdaila
[12 empty] | VVK.Colour | [[Colour]] of this object. |  | String
[12 empty] | Pset_ConstructionAdministration.SpecificationSectionNumber | A reference number to an external contract technical specification section describing either (a) minimum performance requirements of a given IfcProductType/[[IfcProduct]] or (b) a preselection for a specific IfcProductType/[[IfcProduct]] made for this project. |  | String
Ifc__.Heigth
[12 empty] | Ifc__.Length | The length of the object. |  | Real
[12 empty] | Ifc__.Width | The width of the object. Only given, if the object has constant thickness (prismatic). |  | Real
[12 empty] | Pset_EnvironmentalCondition.OperationalTemperatureRange | The temperature range in which the device operates normally. |  | Real
| B | BD | QQF |  |  | Vartai |  |  | Atidaromas užtvaras, praėjimo vartai tvoroje |  | 200 | [7 empty] | SP
[12 empty] | Name | Optional name for use by the participating software systems or users. For some subtypes of [[IfcRoot]] the insertion of the [[Name]] attribute may be required. This would be enforced by a where rule. |  | String
VVK.State
[12 empty] | Type | Defines the allowed values for selection of the flow meter operation type. |  | String
VVK.Material
Apdaila
[12 empty] | VVK.Colour | [[Colour]] of this object. |  | String
[12 empty] | Pset_ConstructionAdministration.SpecificationSectionNumber | A reference number to an external contract technical specification section describing either (a) minimum performance requirements of a given IfcProductType/[[IfcProduct]] or (b) a preselection for a specific IfcProductType/[[IfcProduct]] made for this project. |  | String
Galingumas
Ifc__.Heigth
[12 empty] | Ifc__.Width | The width of the object. Only given, if the object has constant thickness (prismatic). |  | Real
[12 empty] | Pset_EnvironmentalCondition.OperationalTemperatureRange | The temperature range in which the device operates normally. |  | Real
| F | FQ | FQD |  |  | Apsauginis turėklas |  |  | Apsauginis turėklas, porankis, apsauginė tvorelė |  | 200 | [7 empty] | SP
[12 empty] | Name | Optional name for use by the participating software systems or users. For some subtypes of [[IfcRoot]] the insertion of the [[Name]] attribute may be required. This would be enforced by a where rule. |  | String
VVK.State
[12 empty] | Type | Defines the allowed values for selection of the flow meter operation type. |  | String
VVK.Material
Apdaila
[12 empty] | VVK.Colour | [[Colour]] of this object. |  | String
[12 empty] | Pset_ConstructionAdministration.SpecificationSectionNumber | A reference number to an external contract technical specification section describing either (a) minimum performance requirements of a given IfcProductType/[[IfcProduct]] or (b) a preselection for a specific IfcProductType/[[IfcProduct]] made for this project. |  | String
Ifc__.Heigth
[12 empty] | Ifc__.Length | The length of the object. |  | Real
[12 empty] | Ifc__.Width | The width of the object. Only given, if the object has constant thickness (prismatic). |  | Real
[12 empty] | Pset_EnvironmentalCondition.OperationalTemperatureRange | The temperature range in which the device operates normally. |  | Real
S: Susisiekimas
| F | FQ | FQD |  |  | Apsauginis turėklas |  |  | Apsauginis turėklas, porankis, apsauginė tvorelė |  | 200 | [7 empty] | S
[12 empty] | Name | Optional name for use by the participating software systems or users. For some subtypes of [[IfcRoot]] the insertion of the [[Name]] attribute may be required. This would be enforced by a where rule. |  | String
VVK.State
[12 empty] | Type | Defines the allowed values for selection of the flow meter operation type. |  | String
VVK.Material
Apdaila
[12 empty] | VVK.Colour | [[Colour]] of this object. |  | String
[12 empty] | Pset_ConstructionAdministration.SpecificationSectionNumber | A reference number to an external contract technical specification section describing either (a) minimum performance requirements of a given IfcProductType/[[IfcProduct]] or (b) a preselection for a specific IfcProductType/[[IfcProduct]] made for this project. |  | String
Ifc__.Heigth
[12 empty] | Ifc__.Length | The length of the object. |  | Real
[12 empty] | Ifc__.Width | The width of the object. Only given, if the object has constant thickness (prismatic). |  | Real
[12 empty] | Pset_EnvironmentalCondition.OperationalTemperatureRange | The temperature range in which the device operates normally. |  | Real
LVN: Lauko vandentiekis ir nuotekos
| A | CA | NCA |  |  | Lauko danga |  |  | Asfalto danga, Lauko plytelių danga, Trinkelių danga |  | 200 | [7 empty] | LVN
[12 empty] | Name | Optional name for use by the participating software systems or users. For some subtypes of [[IfcRoot]] the insertion of the [[Name]] attribute may be required. This would be enforced by a where rule. |  | String
VVK.State
Numeris
[12 empty] | Type | Defines the allowed values for selection of the flow meter operation type. |  | String
VVK.Material
Apdaila
[12 empty] | VVK.Colour | [[Colour]] of this object. |  | String
[12 empty] | Pset_ConstructionAdministration.SpecificationSectionNumber | A reference number to an external contract technical specification section describing either (a) minimum performance requirements of a given IfcProductType/[[IfcProduct]] or (b) a preselection for a specific IfcProductType/[[IfcProduct]] made for this project. |  | String
Ifc__.Heigth
[12 empty] | Ifc__.Depth | The depth of the object. |  | Real
[12 empty] | Ifc__.Area | Calculated area for the object. |  | Real
[12 empty] | Pset_EnvironmentalCondition.OperationalTemperatureRange | The temperature range in which the device operates normally. |  | Real
| F | JB | WPA |  |  | Vamzdžiai |  |  | Lankas, vamzdynas |  | 200 | [7 empty] | LVN
[12 empty] | Name | Optional name for use by the participating software systems or users. For some subtypes of [[IfcRoot]] the insertion of the [[Name]] attribute may be required. This would be enforced by a where rule. |  | String
VVK.State
[12 empty] | Type | Defines the allowed values for selection of the flow meter operation type. |  | String
VVK.Material
Apdaila
[12 empty] | VVK.Colour | [[Colour]] of this object. |  | String
[12 empty] | Pset_ConstructionAdministration.SpecificationSectionNumber | A reference number to an external contract technical specification section describing either (a) minimum performance requirements of a given IfcProductType/[[IfcProduct]] or (b) a preselection for a specific IfcProductType/[[IfcProduct]] made for this project. |  | String
[12 empty] | Ifc__.Length | The length of the object. |  | Real
[12 empty] | Ifc__.Diameter | The [[Diameter]] of the object. |  | Real
[12 empty] | Pset_EnvironmentalCondition.OperationalTemperatureRange | The temperature range in which the device operates normally. |  | Real
| F | JB | XMC |  |  | Šulinys |  |  | Apžiūros šulinys, Valymo šulinys, Kamera |  | 200 | [7 empty] | LVN
[12 empty] | Name | Optional name for use by the participating software systems or users. For some subtypes of [[IfcRoot]] the insertion of the [[Name]] attribute may be required. This would be enforced by a where rule. |  | String
VVK.State
[12 empty] | Type | Defines the allowed values for selection of the flow meter operation type. |  | String
VVK.Material
[12 empty] | Pset_ConstructionAdministration.SpecificationSectionNumber | A reference number to an external contract technical specification section describing either (a) minimum performance requirements of a given IfcProductType/[[IfcProduct]] or (b) a preselection for a specific IfcProductType/[[IfcProduct]] made for this project. |  | String
Ifc__.Heigth
[12 empty] | Ifc__.Diameter | The [[Diameter]] of the object. |  | Real
[12 empty] | Pset_EnvironmentalCondition.OperationalTemperatureRange | The temperature range in which the device operates normally. |  | Real
| G | JD | CMA |  |  | Talpa |  |  |  |  | 200 | [7 empty] | LVN
[12 empty] | Name | Optional name for use by the participating software systems or users. For some subtypes of [[IfcRoot]] the insertion of the [[Name]] attribute may be required. This would be enforced by a where rule. |  | String
VVK.State
[12 empty] | Type | Defines the allowed values for selection of the flow meter operation type. |  | String
VVK.Material
Apdaila
[12 empty] | VVK.Colour | [[Colour]] of this object. |  | String
[12 empty] | Pset_ConstructionAdministration.SpecificationSectionNumber | A reference number to an external contract technical specification section describing either (a) minimum performance requirements of a given IfcProductType/[[IfcProduct]] or (b) a preselection for a specific IfcProductType/[[IfcProduct]] made for this project. |  | String
Ifc__.Heigth
[12 empty] | Ifc__.Length | The length of the object. |  | Real
[12 empty] | Ifc__.Width | The width of the object. Only given, if the object has constant thickness (prismatic). |  | Real
[12 empty] | Ifc__.Volume | [[Volume]] of the element. |  | Real
[12 empty] | Pset_EnvironmentalCondition.OperationalTemperatureRange | The temperature range in which the device operates normally. |  | Real
| G | JD | WMB |  |  | Latakas |  |  | Lietaus latakas, trapas |  | 300 | [7 empty] | LVN
[12 empty] | Name | Optional name for use by the participating software systems or users. For some subtypes of [[IfcRoot]] the insertion of the [[Name]] attribute may be required. This would be enforced by a where rule. |  | String
VVK.State
[12 empty] | Type | Defines the allowed values for selection of the flow meter operation type. |  | String
VVK.Material
Apdaila
[12 empty] | VVK.Colour | [[Colour]] of this object. |  | String
[12 empty] | Pset_ConstructionAdministration.SpecificationSectionNumber | A reference number to an external contract technical specification section describing either (a) minimum performance requirements of a given IfcProductType/[[IfcProduct]] or (b) a preselection for a specific IfcProductType/[[IfcProduct]] made for this project. |  | String
Ifc__.Heigth
[12 empty] | Ifc__.Length | The length of the object. |  | Real
[12 empty] | Ifc__.Width | The width of the object. Only given, if the object has constant thickness (prismatic). |  | Real
[12 empty] | Pset_EnvironmentalCondition.OperationalTemperatureRange | The temperature range in which the device operates normally. |  | Real
| G | JD | XKG |  |  | Surinkimo šulinys |  |  |  |  | 300 | [7 empty] | LVN
[12 empty] | Name | Optional name for use by the participating software systems or users. For some subtypes of [[IfcRoot]] the insertion of the [[Name]] attribute may be required. This would be enforced by a where rule. |  | String
VVK.State
[12 empty] | Type | Defines the allowed values for selection of the flow meter operation type. |  | String
VVK.Material
Apdaila
[12 empty] | VVK.Colour | [[Colour]] of this object. |  | String
[12 empty] | Pset_ConstructionAdministration.SpecificationSectionNumber | A reference number to an external contract technical specification section describing either (a) minimum performance requirements of a given IfcProductType/[[IfcProduct]] or (b) a preselection for a specific IfcProductType/[[IfcProduct]] made for this project. |  | String
Ifc__.Heigth
Diametras
[12 empty] | Pset_EnvironmentalCondition.OperationalTemperatureRange | The temperature range in which the device operates normally. |  | Real
| G | JD | XKD |  |  | Skysčių atskirtuvas |  |  | Naftos produktų atskirtuvas, riebalų atskirtuvas |  | 300 | [7 empty] | LVN
[12 empty] | Name | Optional name for use by the participating software systems or users. For some subtypes of [[IfcRoot]] the insertion of the [[Name]] attribute may be required. This would be enforced by a where rule. |  | String
VVK.State
[12 empty] | Type | Defines the allowed values for selection of the flow meter operation type. |  | String
VVK.Material
Apdaila
[12 empty] | VVK.Colour | [[Colour]] of this object. |  | String
[12 empty] | Pset_ConstructionAdministration.SpecificationSectionNumber | A reference number to an external contract technical specification section describing either (a) minimum performance requirements of a given IfcProductType/[[IfcProduct]] or (b) a preselection for a specific IfcProductType/[[IfcProduct]] made for this project. |  | String
Ifc__.Heigth
[12 empty] | Ifc__.Length | The length of the object. |  | Real
[12 empty] | Ifc__.Width | The width of the object. Only given, if the object has constant thickness (prismatic). |  | Real
Ifc__.Weigth
[12 empty] | Pset_EnvironmentalCondition.OperationalTemperatureRange | The temperature range in which the device operates normally. |  | Real
| F | JB | WPA |  |  | Vamzdžiai |  |  | Lankas, vamzdynas |  | 300 | [7 empty] | LVN
[12 empty] | Name | Optional name for use by the participating software systems or users. For some subtypes of [[IfcRoot]] the insertion of the [[Name]] attribute may be required. This would be enforced by a where rule. |  | String
VVK.State
[12 empty] | Type | Defines the allowed values for selection of the flow meter operation type. |  | String
VVK.Material
Apdaila
[12 empty] | VVK.Colour | [[Colour]] of this object. |  | String
[12 empty] | Pset_ConstructionAdministration.SpecificationSectionNumber | A reference number to an external contract technical specification section describing either (a) minimum performance requirements of a given IfcProductType/[[IfcProduct]] or (b) a preselection for a specific IfcProductType/[[IfcProduct]] made for this project. |  | String
[12 empty] | Ifc__.Length | The length of the object. |  | Real
Diametras
[12 empty] | Pset_EnvironmentalCondition.OperationalTemperatureRange | The temperature range in which the device operates normally. |  | Real
| F | JB | XMC |  |  | Šulinys |  |  | Apžiūros šulinys, valymo šulinys, kamera |  | 300 | [7 empty] | LVN
[12 empty] | Name | Optional name for use by the participating software systems or users. For some subtypes of [[IfcRoot]] the insertion of the [[Name]] attribute may be required. This would be enforced by a where rule. |  | String
VVK.State
[12 empty] | Type | Defines the allowed values for selection of the flow meter operation type. |  | String
VVK.Material
[12 empty] | Pset_ConstructionAdministration.SpecificationSectionNumber | A reference number to an external contract technical specification section describing either (a) minimum performance requirements of a given IfcProductType/[[IfcProduct]] or (b) a preselection for a specific IfcProductType/[[IfcProduct]] made for this project. |  | String
Ifc__.Heigth
Diametras
[12 empty] | Pset_EnvironmentalCondition.OperationalTemperatureRange | The temperature range in which the device operates normally. |  | Real
LE: Lauko elektrotechnika
| G | JD | XKG |  |  | Surinkimo šulinys |  |  |  |  | 300 | [7 empty] | LE
[12 empty] | Name | Optional name for use by the participating software systems or users. For some subtypes of [[IfcRoot]] the insertion of the [[Name]] attribute may be required. This would be enforced by a where rule. |  | String
VVK.State
[12 empty] | Type | Defines the allowed values for selection of the flow meter operation type. |  | String
VVK.Material
Apdaila
[12 empty] | VVK.Colour | [[Colour]] of this object. |  | String
[12 empty] | Pset_ConstructionAdministration.SpecificationSectionNumber | A reference number to an external contract technical specification section describing either (a) minimum performance requirements of a given IfcProductType/[[IfcProduct]] or (b) a preselection for a specific IfcProductType/[[IfcProduct]] made for this project. |  | String
Ifc__.Heigth
Diametras
[12 empty] | Pset_EnvironmentalCondition.OperationalTemperatureRange | The temperature range in which the device operates normally. |  | Real
| K | JK | BCA |  |  | Srovės transformatorius |  |  |  |  | 300 | [7 empty] | LE
[12 empty] | Name | Optional name for use by the participating software systems or users. For some subtypes of [[IfcRoot]] the insertion of the [[Name]] attribute may be required. This would be enforced by a where rule. |  | String
VVK.State
[12 empty] | Type | Defines the allowed values for selection of the flow meter operation type. |  | String
VVK.Material
Apdaila
[12 empty] | VVK.Colour | [[Colour]] of this object. |  | String
[12 empty] | Pset_ConstructionAdministration.SpecificationSectionNumber | A reference number to an external contract technical specification section describing either (a) minimum performance requirements of a given IfcProductType/[[IfcProduct]] or (b) a preselection for a specific IfcProductType/[[IfcProduct]] made for this project. |  | String
[12 empty] | Pset_EnvironmentalCondition.OperationalTemperatureRange | The temperature range in which the device operates normally. |  | Real
| K | JK | WGB |  |  | Elektros kabelių trasa |  |  |  |  | 300 | [7 empty] | LE
[12 empty] | Name | Optional name for use by the participating software systems or users. For some subtypes of [[IfcRoot]] the insertion of the [[Name]] attribute may be required. This would be enforced by a where rule. |  | String
VVK.State
[12 empty] | Type | Defines the allowed values for selection of the flow meter operation type. |  | String
VVK.Material
Apdaila
[12 empty] | VVK.Colour | [[Colour]] of this object. |  | String
[12 empty] | Pset_ConstructionAdministration.SpecificationSectionNumber | A reference number to an external contract technical specification section describing either (a) minimum performance requirements of a given IfcProductType/[[IfcProduct]] or (b) a preselection for a specific IfcProductType/[[IfcProduct]] made for this project. |  | String
[12 empty] | Ifc__.Length | The length of the object. |  | Real
Diametras
[12 empty] | Pset_EnvironmentalCondition.OperationalTemperatureRange | The temperature range in which the device operates normally. |  | Real
| K | JK | XMC |  |  | Šulinys |  |  | Apžiūros šulinys, inspektavimo šulinys, kamera, komunikacijų šulinys |  | 300 | [7 empty] | LE
[12 empty] | Name | Optional name for use by the participating software systems or users. For some subtypes of [[IfcRoot]] the insertion of the [[Name]] attribute may be required. This would be enforced by a where rule. |  | String
VVK.State
[12 empty] | Type | Defines the allowed values for selection of the flow meter operation type. |  | String
VVK.Material
Apdaila
[12 empty] | VVK.Colour | [[Colour]] of this object. |  | String
[12 empty] | Pset_ConstructionAdministration.SpecificationSectionNumber | A reference number to an external contract technical specification section describing either (a) minimum performance requirements of a given IfcProductType/[[IfcProduct]] or (b) a preselection for a specific IfcProductType/[[IfcProduct]] made for this project. |  | String
Ifc__.Heigth
Diametras
[12 empty] | Pset_EnvironmentalCondition.OperationalTemperatureRange | The temperature range in which the device operates normally. |  | Real
| K | JK | BCA |  |  | Srovės transformatorius |  |  |  |  | 300 | [7 empty] | LE
[12 empty] | Name | Optional name for use by the participating software systems or users. For some subtypes of [[IfcRoot]] the insertion of the [[Name]] attribute may be required. This would be enforced by a where rule. |  | String
VVK.State
[12 empty] | Type | Defines the allowed values for selection of the flow meter operation type. |  | String
VVK.Material
Apdaila
[12 empty] | VVK.Colour | [[Colour]] of this object. |  | String
[12 empty] | Pset_ConstructionAdministration.SpecificationSectionNumber | A reference number to an external contract technical specification section describing either (a) minimum performance requirements of a given IfcProductType/[[IfcProduct]] or (b) a preselection for a specific IfcProductType/[[IfcProduct]] made for this project. |  | String
[12 empty] | Pset_EnvironmentalCondition.OperationalTemperatureRange | The temperature range in which the device operates normally. |  | Real
| K | JK | WGB |  |  | Elektros kabelių trasa |  |  |  |  | 300 | [7 empty] | LE
[12 empty] | Name | Optional name for use by the participating software systems or users. For some subtypes of [[IfcRoot]] the insertion of the [[Name]] attribute may be required. This would be enforced by a where rule. |  | String
VVK.State
[12 empty] | Type | Defines the allowed values for selection of the flow meter operation type. |  | String
VVK.Material
Apdaila
[12 empty] | VVK.Colour | [[Colour]] of this object. |  | String
[12 empty] | Pset_ConstructionAdministration.SpecificationSectionNumber | A reference number to an external contract technical specification section describing either (a) minimum performance requirements of a given IfcProductType/[[IfcProduct]] or (b) a preselection for a specific IfcProductType/[[IfcProduct]] made for this project. |  | String
[12 empty] | Ifc__.Length | The length of the object. |  | Real
Diametras
[12 empty] | Pset_EnvironmentalCondition.OperationalTemperatureRange | The temperature range in which the device operates normally. |  | Real
LER: Elektroniniai ryšiai
| K | JK | XMC |  |  | Šulinys |  |  | Apžiūros šulinys, inspektavimo šulinys, kamera, komunikacijų šulinys |  | 300 | [7 empty] | LER
[12 empty] | Name | Optional name for use by the participating software systems or users. For some subtypes of [[IfcRoot]] the insertion of the [[Name]] attribute may be required. This would be enforced by a where rule. |  | String
VVK.State
[12 empty] | Type | Defines the allowed values for selection of the flow meter operation type. |  | String
VVK.Material
Apdaila
[12 empty] | VVK.Colour | [[Colour]] of this object. |  | String
[12 empty] | Pset_ConstructionAdministration.SpecificationSectionNumber | A reference number to an external contract technical specification section describing either (a) minimum performance requirements of a given IfcProductType/[[IfcProduct]] or (b) a preselection for a specific IfcProductType/[[IfcProduct]] made for this project. |  | String
Ifc__.Heigth
Diametras
[12 empty] | Pset_EnvironmentalCondition.OperationalTemperatureRange | The temperature range in which the device operates normally. |  | Real
| M | JK | XMC |  |  | Šulinys |  |  | Apžiūros šulinys, inspektavimo šulinys, kamera, komunikacijų šulinys |  | 300 | [7 empty] | LER
[12 empty] | Name | Optional name for use by the participating software systems or users. For some subtypes of [[IfcRoot]] the insertion of the [[Name]] attribute may be required. This would be enforced by a where rule. |  | String
VVK.State
[12 empty] | Type | Defines the allowed values for selection of the flow meter operation type. |  | String
VVK.Material
Apdaila
[12 empty] | VVK.Colour | [[Colour]] of this object. |  | String
[12 empty] | Pset_ConstructionAdministration.SpecificationSectionNumber | A reference number to an external contract technical specification section describing either (a) minimum performance requirements of a given IfcProductType/[[IfcProduct]] or (b) a preselection for a specific IfcProductType/[[IfcProduct]] made for this project. |  | String
Ifc__.Heigth
Diametras
[12 empty] | Pset_EnvironmentalCondition.OperationalTemperatureRange | The temperature range in which the device operates normally. |  | Real
| M | JL | WGB |  |  | Duomenų kabelių trasa |  |  |  |  | 300 | [7 empty] | LER
[12 empty] | Name | Optional name for use by the participating software systems or users. For some subtypes of [[IfcRoot]] the insertion of the [[Name]] attribute may be required. This would be enforced by a where rule. |  | String
VVK.State
[12 empty] | Type | Defines the allowed values for selection of the flow meter operation type. |  | String
VVK.Material
Apdaila
[12 empty] | VVK.Colour | [[Colour]] of this object. |  | String
[12 empty] | Pset_ConstructionAdministration.SpecificationSectionNumber | A reference number to an external contract technical specification section describing either (a) minimum performance requirements of a given IfcProductType/[[IfcProduct]] or (b) a preselection for a specific IfcProductType/[[IfcProduct]] made for this project. |  | String
[12 empty] | Ifc__.Length | The length of the object. |  | Real
Diametras
[12 empty] | Pset_EnvironmentalCondition.OperationalTemperatureRange | The temperature range in which the device operates normally. |  | Real
| M | JK | XMC |  |  | Šulinys |  |  | Apžiūros šulinys, inspektavimo šulinys, kamera, komunikacijų šulinys |  | 300 | [7 empty] | LER
[12 empty] | Name | Optional name for use by the participating software systems or users. For some subtypes of [[IfcRoot]] the insertion of the [[Name]] attribute may be required. This would be enforced by a where rule. |  | String
VVK.State
[12 empty] | Type | Defines the allowed values for selection of the flow meter operation type. |  | String
VVK.Material
Apdaila
[12 empty] | VVK.Colour | [[Colour]] of this object. |  | String
[12 empty] | Pset_ConstructionAdministration.SpecificationSectionNumber | A reference number to an external contract technical specification section describing either (a) minimum performance requirements of a given IfcProductType/[[IfcProduct]] or (b) a preselection for a specific IfcProductType/[[IfcProduct]] made for this project. |  | String
Ifc__.Heigth
Diametras
[12 empty] | Pset_EnvironmentalCondition.OperationalTemperatureRange | The temperature range in which the device operates normally. |  | Real
SA: Statinio architektūra
| M | JL | WGB |  |  | Duomenų kabelių trasa |  |  |  |  | 300 | [7 empty] | SA
[12 empty] | Name | Optional name for use by the participating software systems or users. For some subtypes of [[IfcRoot]] the insertion of the [[Name]] attribute may be required. This would be enforced by a where rule. |  | String
VVK.State
[12 empty] | Type | Defines the allowed values for selection of the flow meter operation type. |  | String
VVK.Material
Apdaila
[12 empty] | VVK.Colour | [[Colour]] of this object. |  | String
[12 empty] | Pset_ConstructionAdministration.SpecificationSectionNumber | A reference number to an external contract technical specification section describing either (a) minimum performance requirements of a given IfcProductType/[[IfcProduct]] or (b) a preselection for a specific IfcProductType/[[IfcProduct]] made for this project. |  | String
[12 empty] | Ifc__.Length | The length of the object. |  | Real
Diametras
[12 empty] | Pset_EnvironmentalCondition.OperationalTemperatureRange | The temperature range in which the device operates normally. |  | Real
| F | FQ | FQD |  |  | Apsauginis turėklas |  |  | Apsauginis turėklas, porankis, apsauginė tvorelė |  | 300 | [7 empty] | SA
Aukštas
[12 empty] | Name | Optional name for use by the participating software systems or users. For some subtypes of [[IfcRoot]] the insertion of the [[Name]] attribute may be required. This would be enforced by a where rule. |  | String
VVK.State
[12 empty] | Type | Defines the allowed values for selection of the flow meter operation type. |  | String
VVK.Material
Apdaila
[12 empty] | VVK.Colour | [[Colour]] of this object. |  | String
[12 empty] | Pset_ConstructionAdministration.SpecificationSectionNumber | A reference number to an external contract technical specification section describing either (a) minimum performance requirements of a given IfcProductType/[[IfcProduct]] or (b) a preselection for a specific IfcProductType/[[IfcProduct]] made for this project. |  | String
Ifc__.Heigth
[12 empty] | Ifc__.Length | The length of the object. |  | Real
[12 empty] | Ifc__.Width | The width of the object. Only given, if the object has constant thickness (prismatic). |  | Real
[12 empty] | Pset_EnvironmentalCondition.OperationalTemperatureRange | The temperature range in which the device operates normally. |  | Real
[5 empty] | B | Erdvė žmonių būstui |  |  |  |  | 300 | [7 empty] | SA
Aukštas
[12 empty] | Name | Optional name for use by the participating software systems or users. For some subtypes of [[IfcRoot]] the insertion of the [[Name]] attribute may be required. This would be enforced by a where rule. |  | String
VVK.State
Numeris
[12 empty] | Ifc__.Area | Calculated area for the object. |  | Real
[12 empty] | Pset_EnvironmentalCondition.OperationalTemperatureRange | The temperature range in which the device operates normally. |  | Real
| B | AD | QQB |  |  | Varstomas langas |  |  | Langų blokas, stiklinės durys, vitrina, vastomas langų blokas su žaliuzėm |  | 300 | [7 empty] | SA
Aukštas
[12 empty] | Name | Optional name for use by the participating software systems or users. For some subtypes of [[IfcRoot]] the insertion of the [[Name]] attribute may be required. This would be enforced by a where rule. |  | String
VVK.State
[12 empty] | Type | Defines the allowed values for selection of the flow meter operation type. |  | String
VVK.Material
Apdaila
[12 empty] | VVK.Colour | [[Colour]] of this object. |  | String
[12 empty] | Pset_ConstructionAdministration.SpecificationSectionNumber | A reference number to an external contract technical specification section describing either (a) minimum performance requirements of a given IfcProductType/[[IfcProduct]] or (b) a preselection for a specific IfcProductType/[[IfcProduct]] made for this project. |  | String
Ifc__.Heigth
[12 empty] | Ifc__.Width | The width of the object. Only given, if the object has constant thickness (prismatic). |  | Real
Atsparumo ugniai laipsnis
[12 empty] | Pset_EnvironmentalCondition.OperationalTemperatureRange | The temperature range in which the device operates normally. |  | Real
| B | AD | QQA |  |  | Nevarstomas langas |  |  | Langas, langas su žaliuzėm |  | 300 | [7 empty] | SA
Aukštas
[12 empty] | Name | Optional name for use by the participating software systems or users. For some subtypes of [[IfcRoot]] the insertion of the [[Name]] attribute may be required. This would be enforced by a where rule. |  | String
VVK.State
[12 empty] | Type | Defines the allowed values for selection of the flow meter operation type. |  | String
VVK.Material
Apdaila
[12 empty] | VVK.Colour | [[Colour]] of this object. |  | String
[12 empty] | Pset_ConstructionAdministration.SpecificationSectionNumber | A reference number to an external contract technical specification section describing either (a) minimum performance requirements of a given IfcProductType/[[IfcProduct]] or (b) a preselection for a specific IfcProductType/[[IfcProduct]] made for this project. |  | String
Ifc__.Heigth
[12 empty] | Ifc__.Width | The width of the object. Only given, if the object has constant thickness (prismatic). |  | Real
Atsparumo ugniai laipsnis
[12 empty] | Pset_EnvironmentalCondition.OperationalTemperatureRange | The temperature range in which the device operates normally. |  | Real
| B | AD | QQC |  |  | Durys |  |  | Išorinės durys, lifto durys, vidinės durys |  | 300 | [7 empty] | SA
Aukštas
[12 empty] | Name | Optional name for use by the participating software systems or users. For some subtypes of [[IfcRoot]] the insertion of the [[Name]] attribute may be required. This would be enforced by a where rule. |  | String
VVK.State
[12 empty] | Type | Defines the allowed values for selection of the flow meter operation type. |  | String
VVK.Material
Apdaila
[12 empty] | VVK.Colour | [[Colour]] of this object. |  | String
[12 empty] | Pset_ConstructionAdministration.SpecificationSectionNumber | A reference number to an external contract technical specification section describing either (a) minimum performance requirements of a given IfcProductType/[[IfcProduct]] or (b) a preselection for a specific IfcProductType/[[IfcProduct]] made for this project. |  | String
Ifc__.Heigth
[12 empty] | Ifc__.Width | The width of the object. Only given, if the object has constant thickness (prismatic). |  | Real
Atsparumo ugniai laipsnis
[12 empty] | Pset_EnvironmentalCondition.OperationalTemperatureRange | The temperature range in which the device operates normally. |  | Real
| B | AD | ULM |  |  | Siena |  |  |  |  | 300 | [7 empty] | SA
Aukštas
[12 empty] | Name | Optional name for use by the participating software systems or users. For some subtypes of [[IfcRoot]] the insertion of the [[Name]] attribute may be required. This would be enforced by a where rule. |  | String
VVK.State
[12 empty] | Type | Defines the allowed values for selection of the flow meter operation type. |  | String
VVK.Material
Apdaila
[12 empty] | VVK.Colour | [[Colour]] of this object. |  | String
[12 empty] | Pset_ConstructionAdministration.SpecificationSectionNumber | A reference number to an external contract technical specification section describing either (a) minimum performance requirements of a given IfcProductType/[[IfcProduct]] or (b) a preselection for a specific IfcProductType/[[IfcProduct]] made for this project. |  | String
Ifc__.Heigth
[12 empty] | Ifc__.Length | The length of the object. |  | Real
[12 empty] | Ifc__.Depth | The depth of the object. |  | Real
Atsparumo ugniai laipsnis
[12 empty] | Pset_EnvironmentalCondition.OperationalTemperatureRange | The temperature range in which the device operates normally. |  | Real
| C | AC | NCD |  |  | Lubų apdaila |  |  |  |  | 300 | [7 empty] | SA
Aukštas
[12 empty] | Name | Optional name for use by the participating software systems or users. For some subtypes of [[IfcRoot]] the insertion of the [[Name]] attribute may be required. This would be enforced by a where rule. |  | String
VVK.State
[12 empty] | Type | Defines the allowed values for selection of the flow meter operation type. |  | String
VVK.Material
Apdaila
[12 empty] | VVK.Colour | [[Colour]] of this object. |  | String
[12 empty] | Pset_ConstructionAdministration.SpecificationSectionNumber | A reference number to an external contract technical specification section describing either (a) minimum performance requirements of a given IfcProductType/[[IfcProduct]] or (b) a preselection for a specific IfcProductType/[[IfcProduct]] made for this project. |  | String
Storis*
[12 empty] | Ifc__.Area | Calculated area for the object. |  | Real
Degumo klasė
[12 empty] | Pset_EnvironmentalCondition.OperationalTemperatureRange | The temperature range in which the device operates normally. |  | Real
| C | AC | NCC |  |  | Grindų danga |  |  |  |  | 300 | [7 empty] | SA
Aukštas
[12 empty] | Name | Optional name for use by the participating software systems or users. For some subtypes of [[IfcRoot]] the insertion of the [[Name]] attribute may be required. This would be enforced by a where rule. |  | String
VVK.State
[12 empty] | Type | Defines the allowed values for selection of the flow meter operation type. |  | String
VVK.Material
Apdaila
[12 empty] | VVK.Colour | [[Colour]] of this object. |  | String
[12 empty] | Pset_ConstructionAdministration.SpecificationSectionNumber | A reference number to an external contract technical specification section describing either (a) minimum performance requirements of a given IfcProductType/[[IfcProduct]] or (b) a preselection for a specific IfcProductType/[[IfcProduct]] made for this project. |  | String
Storis*
[12 empty] | Pset_EnvironmentalCondition.OperationalTemperatureRange | The temperature range in which the device operates normally. |  | Real
| B | AD | NCB |  |  | Sienos danga |  |  | Sienos apdaila, sienos apdaras |  | 300 | [7 empty] | SA
Aukštas
[12 empty] | Name | Optional name for use by the participating software systems or users. For some subtypes of [[IfcRoot]] the insertion of the [[Name]] attribute may be required. This would be enforced by a where rule. |  | String
VVK.State
[12 empty] | Type | Defines the allowed values for selection of the flow meter operation type. |  | String
VVK.Material
Apdaila
[12 empty] | VVK.Colour | [[Colour]] of this object. |  | String
[12 empty] | Pset_ConstructionAdministration.SpecificationSectionNumber | A reference number to an external contract technical specification section describing either (a) minimum performance requirements of a given IfcProductType/[[IfcProduct]] or (b) a preselection for a specific IfcProductType/[[IfcProduct]] made for this project. |  | String
Storis*
[12 empty] | Ifc__.Area | Calculated area for the object. |  | Real
Degumo klasė
[12 empty] | Pset_EnvironmentalCondition.OperationalTemperatureRange | The temperature range in which the device operates normally. |  | Real
| J | HF | FMF |  |  | Dūmų užuolaida |  |  |  |  | 300 | [7 empty] | SA
Aukštas
[12 empty] | Name | Optional name for use by the participating software systems or users. For some subtypes of [[IfcRoot]] the insertion of the [[Name]] attribute may be required. This would be enforced by a where rule. |  | String
VVK.State
[12 empty] | Type | Defines the allowed values for selection of the flow meter operation type. |  | String
VVK.Material
Apdaila
[12 empty] | VVK.Colour | [[Colour]] of this object. |  | String
[12 empty] | Pset_ConstructionAdministration.SpecificationSectionNumber | A reference number to an external contract technical specification section describing either (a) minimum performance requirements of a given IfcProductType/[[IfcProduct]] or (b) a preselection for a specific IfcProductType/[[IfcProduct]] made for this project. |  | String
Ifc__.Heigth
[12 empty] | Ifc__.Length | The length of the object. |  | Real
Atsparumo ugniai laipsnis
Degumo klasė
[12 empty] | Pset_EnvironmentalCondition.OperationalTemperatureRange | The temperature range in which the device operates normally. |  | Real
| P | PB | FMD |  |  | Ugnies gesintuvas |  |  | Angliarūgšties gesintuvas, miltelinis gesintuvas |  | 300 | [7 empty] | SA
Aukštas
[12 empty] | Name | Optional name for use by the participating software systems or users. For some subtypes of [[IfcRoot]] the insertion of the [[Name]] attribute may be required. This would be enforced by a where rule. |  | String
VVK.State
[12 empty] | Type | Defines the allowed values for selection of the flow meter operation type. |  | String
VVK.Material
Apdaila
[12 empty] | VVK.Colour | [[Colour]] of this object. |  | String
[12 empty] | Pset_ConstructionAdministration.SpecificationSectionNumber | A reference number to an external contract technical specification section describing either (a) minimum performance requirements of a given IfcProductType/[[IfcProduct]] or (b) a preselection for a specific IfcProductType/[[IfcProduct]] made for this project. |  | String
[12 empty] | Ifc__.Volume | [[Volume]] of the element. |  | Real
[12 empty] | Pset_EnvironmentalCondition.OperationalTemperatureRange | The temperature range in which the device operates normally. |  | Real
| F | FQ | FQD |  |  | Apsauginis turėklas |  |  | Apsauginis turėklas, porankis, apsauginė tvorelė |  | 300 | [7 empty] | SA
Aukštas
[12 empty] | Name | Optional name for use by the participating software systems or users. For some subtypes of [[IfcRoot]] the insertion of the [[Name]] attribute may be required. This would be enforced by a where rule. |  | String
VVK.State
[12 empty] | Type | Defines the allowed values for selection of the flow meter operation type. |  | String
VVK.Material
Apdaila
[12 empty] | VVK.Colour | [[Colour]] of this object. |  | String
[12 empty] | Pset_ConstructionAdministration.SpecificationSectionNumber | A reference number to an external contract technical specification section describing either (a) minimum performance requirements of a given IfcProductType/[[IfcProduct]] or (b) a preselection for a specific IfcProductType/[[IfcProduct]] made for this project. |  | String
Ifc__.Heigth
[12 empty] | Ifc__.Length | The length of the object. |  | Real
[12 empty] | Ifc__.Width | The width of the object. Only given, if the object has constant thickness (prismatic). |  | Real
[12 empty] | Pset_EnvironmentalCondition.OperationalTemperatureRange | The temperature range in which the device operates normally. |  | Real
[5 empty] | B | Erdvė žmonių būstui |  |  |  |  | 300 | [7 empty] | SA
Aukštas
[12 empty] | Name | Optional name for use by the participating software systems or users. For some subtypes of [[IfcRoot]] the insertion of the [[Name]] attribute may be required. This would be enforced by a where rule. |  | String
VVK.State
Numeris
[12 empty] | Ifc__.Area | Calculated area for the object. |  | Real
[12 empty] | Pset_EnvironmentalCondition.OperationalTemperatureRange | The temperature range in which the device operates normally. |  | Real
| B | AD | QQC |  |  | Durys |  |  | Išorinės durys, lifto durys, vidinės durys |  | 300 | [7 empty] | SA
Aukštas
[12 empty] | Name | Optional name for use by the participating software systems or users. For some subtypes of [[IfcRoot]] the insertion of the [[Name]] attribute may be required. This would be enforced by a where rule. |  | String
VVK.State
[12 empty] | Type | Defines the allowed values for selection of the flow meter operation type. |  | String
VVK.Material
Apdaila
[12 empty] | VVK.Colour | [[Colour]] of this object. |  | String
[12 empty] | Pset_ConstructionAdministration.SpecificationSectionNumber | A reference number to an external contract technical specification section describing either (a) minimum performance requirements of a given IfcProductType/[[IfcProduct]] or (b) a preselection for a specific IfcProductType/[[IfcProduct]] made for this project. |  | String
Ifc__.Heigth
[12 empty] | Ifc__.Width | The width of the object. Only given, if the object has constant thickness (prismatic). |  | Real
Atsparumo ugniai laipsnis
[12 empty] | Pset_EnvironmentalCondition.OperationalTemperatureRange | The temperature range in which the device operates normally. |  | Real
| B | AD | ULM |  |  | Siena |  |  |  |  | 300 | [7 empty] | SA
Aukštas
[12 empty] | Name | Optional name for use by the participating software systems or users. For some subtypes of [[IfcRoot]] the insertion of the [[Name]] attribute may be required. This would be enforced by a where rule. |  | String
VVK.State
[12 empty] | Type | Defines the allowed values for selection of the flow meter operation type. |  | String
VVK.Material
Apdaila
[12 empty] | VVK.Colour | [[Colour]] of this object. |  | String
[12 empty] | Pset_ConstructionAdministration.SpecificationSectionNumber | A reference number to an external contract technical specification section describing either (a) minimum performance requirements of a given IfcProductType/[[IfcProduct]] or (b) a preselection for a specific IfcProductType/[[IfcProduct]] made for this project. |  | String
Ifc__.Heigth
[12 empty] | Ifc__.Length | The length of the object. |  | Real
[12 empty] | Ifc__.Depth | The depth of the object. |  | Real
Atsparumo ugniai laipsnis
[12 empty] | Pset_EnvironmentalCondition.OperationalTemperatureRange | The temperature range in which the device operates normally. |  | Real
| C | AC | NCD |  |  | Lubų apdaila |  |  |  |  | 300 | [7 empty] | SA
Aukštas
[12 empty] | Name | Optional name for use by the participating software systems or users. For some subtypes of [[IfcRoot]] the insertion of the [[Name]] attribute may be required. This would be enforced by a where rule. |  | String
VVK.State
[12 empty] | Type | Defines the allowed values for selection of the flow meter operation type. |  | String
VVK.Material
Apdaila
[12 empty] | VVK.Colour | [[Colour]] of this object. |  | String
[12 empty] | Pset_ConstructionAdministration.SpecificationSectionNumber | A reference number to an external contract technical specification section describing either (a) minimum performance requirements of a given IfcProductType/[[IfcProduct]] or (b) a preselection for a specific IfcProductType/[[IfcProduct]] made for this project. |  | String
Storis*
[12 empty] | Ifc__.Area | Calculated area for the object. |  | Real
Degumo klasė
[12 empty] | Pset_EnvironmentalCondition.OperationalTemperatureRange | The temperature range in which the device operates normally. |  | Real
| C | AC | NCC |  |  | Grindų danga |  |  |  |  | 300 | [7 empty] | SA
Aukštas
[12 empty] | Name | Optional name for use by the participating software systems or users. For some subtypes of [[IfcRoot]] the insertion of the [[Name]] attribute may be required. This would be enforced by a where rule. |  | String
VVK.State
[12 empty] | Type | Defines the allowed values for selection of the flow meter operation type. |  | String
VVK.Material
Apdaila
[12 empty] | VVK.Colour | [[Colour]] of this object. |  | String
[12 empty] | Pset_ConstructionAdministration.SpecificationSectionNumber | A reference number to an external contract technical specification section describing either (a) minimum performance requirements of a given IfcProductType/[[IfcProduct]] or (b) a preselection for a specific IfcProductType/[[IfcProduct]] made for this project. |  | String
Storis*
[12 empty] | Pset_EnvironmentalCondition.OperationalTemperatureRange | The temperature range in which the device operates normally. |  | Real
| B | AD | NCB |  |  | Sienos danga |  |  | Sienos apdaila, sienos apdaras |  | 300 | [7 empty] | SA
Aukštas
[12 empty] | Name | Optional name for use by the participating software systems or users. For some subtypes of [[IfcRoot]] the insertion of the [[Name]] attribute may be required. This would be enforced by a where rule. |  | String
VVK.State
[12 empty] | Type | Defines the allowed values for selection of the flow meter operation type. |  | String
VVK.Material
Apdaila
[12 empty] | VVK.Colour | [[Colour]] of this object. |  | String
[12 empty] | Pset_ConstructionAdministration.SpecificationSectionNumber | A reference number to an external contract technical specification section describing either (a) minimum performance requirements of a given IfcProductType/[[IfcProduct]] or (b) a preselection for a specific IfcProductType/[[IfcProduct]] made for this project. |  | String
Storis*
[12 empty] | Ifc__.Area | Calculated area for the object. |  | Real
Degumo klasė
[12 empty] | Pset_EnvironmentalCondition.OperationalTemperatureRange | The temperature range in which the device operates normally. |  | Real
| J | HF | FMF |  |  | Dūmų užuolaida |  |  |  |  | 300 | [7 empty] | SA
Aukštas
[12 empty] | Name | Optional name for use by the participating software systems or users. For some subtypes of [[IfcRoot]] the insertion of the [[Name]] attribute may be required. This would be enforced by a where rule. |  | String
VVK.State
[12 empty] | Type | Defines the allowed values for selection of the flow meter operation type. |  | String
VVK.Material
Apdaila
[12 empty] | VVK.Colour | [[Colour]] of this object. |  | String
[12 empty] | Pset_ConstructionAdministration.SpecificationSectionNumber | A reference number to an external contract technical specification section describing either (a) minimum performance requirements of a given IfcProductType/[[IfcProduct]] or (b) a preselection for a specific IfcProductType/[[IfcProduct]] made for this project. |  | String
Ifc__.Heigth
[12 empty] | Ifc__.Length | The length of the object. |  | Real
Atsparumo ugniai laipsnis
Degumo klasė
[12 empty] | Pset_EnvironmentalCondition.OperationalTemperatureRange | The temperature range in which the device operates normally. |  | Real
SI: Statinio interjeras
| P | PB | FMD |  |  | Ugnies gesintuvas |  |  | Angliarūgšties gesintuvas, miltelinis gesintuvas |  | 300 | [7 empty] | SI
Aukštas
[12 empty] | Name | Optional name for use by the participating software systems or users. For some subtypes of [[IfcRoot]] the insertion of the [[Name]] attribute may be required. This would be enforced by a where rule. |  | String
VVK.State
[12 empty] | Type | Defines the allowed values for selection of the flow meter operation type. |  | String
VVK.Material
Apdaila
[12 empty] | VVK.Colour | [[Colour]] of this object. |  | String
[12 empty] | Pset_ConstructionAdministration.SpecificationSectionNumber | A reference number to an external contract technical specification section describing either (a) minimum performance requirements of a given IfcProductType/[[IfcProduct]] or (b) a preselection for a specific IfcProductType/[[IfcProduct]] made for this project. |  | String
[12 empty] | Ifc__.Volume | [[Volume]] of the element. |  | Real
[12 empty] | Pset_EnvironmentalCondition.OperationalTemperatureRange | The temperature range in which the device operates normally. |  | Real
| S | RB | UBE |  |  | Laikanti platforma |  |  | Mokinių, mokytojo stalas (klasių, aktų salės baldai); scena |  | 300 | [7 empty] | SI
Aukštas
[12 empty] | Name | Optional name for use by the participating software systems or users. For some subtypes of [[IfcRoot]] the insertion of the [[Name]] attribute may be required. This would be enforced by a where rule. |  | String
VVK.State
[12 empty] | Type | Defines the allowed values for selection of the flow meter operation type. |  | String
VVK.Material
Apdaila
[12 empty] | VVK.Colour | [[Colour]] of this object. |  | String
[12 empty] | Pset_ConstructionAdministration.SpecificationSectionNumber | A reference number to an external contract technical specification section describing either (a) minimum performance requirements of a given IfcProductType/[[IfcProduct]] or (b) a preselection for a specific IfcProductType/[[IfcProduct]] made for this project. |  | String
Ifc__.Heigth
[12 empty] | Ifc__.Length | The length of the object. |  | Real
[12 empty] | Ifc__.Width | The width of the object. Only given, if the object has constant thickness (prismatic). |  | Real
[12 empty] | Pset_EnvironmentalCondition.OperationalTemperatureRange | The temperature range in which the device operates normally. |  | Real
| S | RB | CLC |  |  | Atsisėdimas |  |  | Kėdė, suoliukas |  | 300 | [7 empty] | SI
Aukštas
[12 empty] | Name | Optional name for use by the participating software systems or users. For some subtypes of [[IfcRoot]] the insertion of the [[Name]] attribute may be required. This would be enforced by a where rule. |  | String
VVK.State
[12 empty] | Type | Defines the allowed values for selection of the flow meter operation type. |  | String
VVK.Material
Apdaila
[12 empty] | VVK.Colour | [[Colour]] of this object. |  | String
[12 empty] | Pset_ConstructionAdministration.SpecificationSectionNumber | A reference number to an external contract technical specification section describing either (a) minimum performance requirements of a given IfcProductType/[[IfcProduct]] or (b) a preselection for a specific IfcProductType/[[IfcProduct]] made for this project. |  | String
Ifc__.Heigth
[12 empty] | Ifc__.Length | The length of the object. |  | Real
[12 empty] | Ifc__.Width | The width of the object. Only given, if the object has constant thickness (prismatic). |  | Real
[12 empty] | Pset_EnvironmentalCondition.OperationalTemperatureRange | The temperature range in which the device operates normally. |  | Real
| S | RB | CMB |  |  | Spintelė |  |  | Spinta;, virtuvės spintelių komplektas su plautuve, įmontuojama indaplovė; daiktų saugojimo spinta; sandėliavimo lentyna, sieninė spinta; daiktų saugojimo spintelė |  | 300 | [7 empty] | SI
Aukštas
[12 empty] | Name | Optional name for use by the participating software systems or users. For some subtypes of [[IfcRoot]] the insertion of the [[Name]] attribute may be required. This would be enforced by a where rule. |  | String
VVK.State
[12 empty] | Type | Defines the allowed values for selection of the flow meter operation type. |  | String
VVK.Material
Apdaila
[12 empty] | VVK.Colour | [[Colour]] of this object. |  | String
[12 empty] | Pset_ConstructionAdministration.SpecificationSectionNumber | A reference number to an external contract technical specification section describing either (a) minimum performance requirements of a given IfcProductType/[[IfcProduct]] or (b) a preselection for a specific IfcProductType/[[IfcProduct]] made for this project. |  | String
Ifc__.Heigth
[12 empty] | Ifc__.Length | The length of the object. |  | Real
[12 empty] | Ifc__.Width | The width of the object. Only given, if the object has constant thickness (prismatic). |  | Real
[12 empty] | Pset_EnvironmentalCondition.OperationalTemperatureRange | The temperature range in which the device operates normally. |  | Real
| S | RC | XKA |  |  | Praustuvas |  |  |  |  | 300 | [7 empty] | SI
Aukštas
[12 empty] | Name | Optional name for use by the participating software systems or users. For some subtypes of [[IfcRoot]] the insertion of the [[Name]] attribute may be required. This would be enforced by a where rule. |  | String
VVK.State
[12 empty] | Type | Defines the allowed values for selection of the flow meter operation type. |  | String
VVK.Material
Apdaila
[12 empty] | VVK.Colour | [[Colour]] of this object. |  | String
[12 empty] | Pset_ConstructionAdministration.SpecificationSectionNumber | A reference number to an external contract technical specification section describing either (a) minimum performance requirements of a given IfcProductType/[[IfcProduct]] or (b) a preselection for a specific IfcProductType/[[IfcProduct]] made for this project. |  | String
Ifc__.Heigth
[12 empty] | Ifc__.Length | The length of the object. |  | Real
[12 empty] | Ifc__.Width | The width of the object. Only given, if the object has constant thickness (prismatic). |  | Real
[12 empty] | Pset_EnvironmentalCondition.OperationalTemperatureRange | The temperature range in which the device operates normally. |  | Real
| S | RC | ECC |  |  | Šaldytuvas |  |  |  |  | 300 | [7 empty] | SI
Aukštas
[12 empty] | Name | Optional name for use by the participating software systems or users. For some subtypes of [[IfcRoot]] the insertion of the [[Name]] attribute may be required. This would be enforced by a where rule. |  | String
VVK.State
[12 empty] | Type | Defines the allowed values for selection of the flow meter operation type. |  | String
VVK.Material
Apdaila
[12 empty] | VVK.Colour | [[Colour]] of this object. |  | String
Energetinė klasė
[12 empty] | Pset_ConstructionAdministration.SpecificationSectionNumber | A reference number to an external contract technical specification section describing either (a) minimum performance requirements of a given IfcProductType/[[IfcProduct]] or (b) a preselection for a specific IfcProductType/[[IfcProduct]] made for this project. |  | String
Galingumas
Ifc__.Heigth
[12 empty] | Ifc__.Length | The length of the object. |  | Real
[12 empty] | Ifc__.Width | The width of the object. Only given, if the object has constant thickness (prismatic). |  | Real
[12 empty] | Pset_EnvironmentalCondition.OperationalTemperatureRange | The temperature range in which the device operates normally. |  | Real
| S | RC | EBF |  |  | Indukcinė viryklė |  |  |  |  | 300 | [7 empty] | SI
Aukštas
[12 empty] | Name | Optional name for use by the participating software systems or users. For some subtypes of [[IfcRoot]] the insertion of the [[Name]] attribute may be required. This would be enforced by a where rule. |  | String
VVK.State
[12 empty] | Type | Defines the allowed values for selection of the flow meter operation type. |  | String
VVK.Material
Apdaila
[12 empty] | VVK.Colour | [[Colour]] of this object. |  | String
Energetinė klasė
[12 empty] | Pset_ConstructionAdministration.SpecificationSectionNumber | A reference number to an external contract technical specification section describing either (a) minimum performance requirements of a given IfcProductType/[[IfcProduct]] or (b) a preselection for a specific IfcProductType/[[IfcProduct]] made for this project. |  | String
Galingumas
Ifc__.Heigth
[12 empty] | Ifc__.Length | The length of the object. |  | Real
[12 empty] | Ifc__.Width | The width of the object. Only given, if the object has constant thickness (prismatic). |  | Real
[12 empty] | Pset_EnvironmentalCondition.OperationalTemperatureRange | The temperature range in which the device operates normally. |  | Real
| S | RC | UCC |  |  | Gaubtas |  |  |  |  | 300 | [7 empty] | SI
Aukštas
[12 empty] | Name | Optional name for use by the participating software systems or users. For some subtypes of [[IfcRoot]] the insertion of the [[Name]] attribute may be required. This would be enforced by a where rule. |  | String
VVK.State
[12 empty] | Type | Defines the allowed values for selection of the flow meter operation type. |  | String
VVK.Material
Apdaila
[12 empty] | VVK.Colour | [[Colour]] of this object. |  | String
[12 empty] | Pset_ConstructionAdministration.SpecificationSectionNumber | A reference number to an external contract technical specification section describing either (a) minimum performance requirements of a given IfcProductType/[[IfcProduct]] or (b) a preselection for a specific IfcProductType/[[IfcProduct]] made for this project. |  | String
Ifc__.Heigth
[12 empty] | Ifc__.Length | The length of the object. |  | Real
[12 empty] | Ifc__.Width | The width of the object. Only given, if the object has constant thickness (prismatic). |  | Real
Diametras
[12 empty] | Pset_EnvironmentalCondition.OperationalTemperatureRange | The temperature range in which the device operates normally. |  | Real
| S | RC | EEB |  |  | Mikrobangų krosnelė |  |  |  |  | 300 | [7 empty] | SI
Aukštas
[12 empty] | Name | Optional name for use by the participating software systems or users. For some subtypes of [[IfcRoot]] the insertion of the [[Name]] attribute may be required. This would be enforced by a where rule. |  | String
VVK.State
[12 empty] | Type | Defines the allowed values for selection of the flow meter operation type. |  | String
VVK.Material
Apdaila
[12 empty] | VVK.Colour | [[Colour]] of this object. |  | String
Energetinė klasė
[12 empty] | Pset_ConstructionAdministration.SpecificationSectionNumber | A reference number to an external contract technical specification section describing either (a) minimum performance requirements of a given IfcProductType/[[IfcProduct]] or (b) a preselection for a specific IfcProductType/[[IfcProduct]] made for this project. |  | String
Galingumas
Ifc__.Heigth
[12 empty] | Ifc__.Length | The length of the object. |  | Real
[12 empty] | Ifc__.Width | The width of the object. Only given, if the object has constant thickness (prismatic). |  | Real
[12 empty] | Pset_EnvironmentalCondition.OperationalTemperatureRange | The temperature range in which the device operates normally. |  | Real
| S | RB | GLA |  |  | Gamybinės virtuvės baldai |  |  | Išdavimo linija, diržinis konvejeris |  | 300 | [7 empty] | SI
Aukštas
[12 empty] | Name | Optional name for use by the participating software systems or users. For some subtypes of [[IfcRoot]] the insertion of the [[Name]] attribute may be required. This would be enforced by a where rule. |  | String
VVK.State
[12 empty] | Type | Defines the allowed values for selection of the flow meter operation type. |  | String
VVK.Material
Apdaila
[12 empty] | VVK.Colour | [[Colour]] of this object. |  | String
[12 empty] | Pset_ConstructionAdministration.SpecificationSectionNumber | A reference number to an external contract technical specification section describing either (a) minimum performance requirements of a given IfcProductType/[[IfcProduct]] or (b) a preselection for a specific IfcProductType/[[IfcProduct]] made for this project. |  | String
Galingumas
[12 empty] | Ifc__.Length | The length of the object. |  | Real
[12 empty] | Ifc__.Width | The width of the object. Only given, if the object has constant thickness (prismatic). |  | Real
[12 empty] | Pset_EnvironmentalCondition.OperationalTemperatureRange | The temperature range in which the device operates normally. |  | Real
| S | RB | CLB |  |  | Lentyna |  |  |  |  | 300 | [7 empty] | SI
Aukštas
[12 empty] | Name | Optional name for use by the participating software systems or users. For some subtypes of [[IfcRoot]] the insertion of the [[Name]] attribute may be required. This would be enforced by a where rule. |  | String
VVK.State
[12 empty] | Type | Defines the allowed values for selection of the flow meter operation type. |  | String
VVK.Material
Apdaila
[12 empty] | VVK.Colour | [[Colour]] of this object. |  | String
[12 empty] | Pset_ConstructionAdministration.SpecificationSectionNumber | A reference number to an external contract technical specification section describing either (a) minimum performance requirements of a given IfcProductType/[[IfcProduct]] or (b) a preselection for a specific IfcProductType/[[IfcProduct]] made for this project. |  | String
Ifc__.Heigth
[12 empty] | Ifc__.Length | The length of the object. |  | Real
[12 empty] | Ifc__.Width | The width of the object. Only given, if the object has constant thickness (prismatic). |  | Real
[12 empty] | Pset_EnvironmentalCondition.OperationalTemperatureRange | The temperature range in which the device operates normally. |  | Real
| S | RB | WHD |  |  | Veidrodis |  |  |  |  | 300 | [7 empty] | SI
Aukštas
[12 empty] | Name | Optional name for use by the participating software systems or users. For some subtypes of [[IfcRoot]] the insertion of the [[Name]] attribute may be required. This would be enforced by a where rule. |  | String
VVK.State
[12 empty] | Type | Defines the allowed values for selection of the flow meter operation type. |  | String
VVK.Material
Apdaila
[12 empty] | VVK.Colour | [[Colour]] of this object. |  | String
[12 empty] | Pset_ConstructionAdministration.SpecificationSectionNumber | A reference number to an external contract technical specification section describing either (a) minimum performance requirements of a given IfcProductType/[[IfcProduct]] or (b) a preselection for a specific IfcProductType/[[IfcProduct]] made for this project. |  | String
[12 empty] | Ifc__.Width | The width of the object. Only given, if the object has constant thickness (prismatic). |  | Real
[12 empty] | Pset_EnvironmentalCondition.OperationalTemperatureRange | The temperature range in which the device operates normally. |  | Real
| S | RB | RQE |  |  | Užuolaida |  |  | Užuolaida, šviesos uždanga |  | 300 | [7 empty] | SI
Aukštas
[12 empty] | Name | Optional name for use by the participating software systems or users. For some subtypes of [[IfcRoot]] the insertion of the [[Name]] attribute may be required. This would be enforced by a where rule. |  | String
VVK.State
[12 empty] | Type | Defines the allowed values for selection of the flow meter operation type. |  | String
VVK.Material
Apdaila
[12 empty] | VVK.Colour | [[Colour]] of this object. |  | String
[12 empty] | Pset_ConstructionAdministration.SpecificationSectionNumber | A reference number to an external contract technical specification section describing either (a) minimum performance requirements of a given IfcProductType/[[IfcProduct]] or (b) a preselection for a specific IfcProductType/[[IfcProduct]] made for this project. |  | String
Ifc__.Heigth
[12 empty] | Ifc__.Length | The length of the object. |  | Real
[12 empty] | Pset_EnvironmentalCondition.OperationalTemperatureRange | The temperature range in which the device operates normally. |  | Real
| S | RC | XKA |  |  | Bidė |  |  |  |  | 300 | [7 empty] | SI
Aukštas
[12 empty] | Name | Optional name for use by the participating software systems or users. For some subtypes of [[IfcRoot]] the insertion of the [[Name]] attribute may be required. This would be enforced by a where rule. |  | String
VVK.State
[12 empty] | Type | Defines the allowed values for selection of the flow meter operation type. |  | String
VVK.Material
Apdaila
[12 empty] | VVK.Colour | [[Colour]] of this object. |  | String
[12 empty] | Pset_ConstructionAdministration.SpecificationSectionNumber | A reference number to an external contract technical specification section describing either (a) minimum performance requirements of a given IfcProductType/[[IfcProduct]] or (b) a preselection for a specific IfcProductType/[[IfcProduct]] made for this project. |  | String
Ifc__.Heigth
[12 empty] | Ifc__.Length | The length of the object. |  | Real
[12 empty] | Ifc__.Width | The width of the object. Only given, if the object has constant thickness (prismatic). |  | Real
[12 empty] | Pset_EnvironmentalCondition.OperationalTemperatureRange | The temperature range in which the device operates normally. |  | Real
| S | RC | XKB |  |  | Klozetas |  |  | Tualetas, tualetas su bakeliu, unitazas, WC, įleidžiamas klozetas |  | 300 | [7 empty] | SI
Aukštas
[12 empty] | Name | Optional name for use by the participating software systems or users. For some subtypes of [[IfcRoot]] the insertion of the [[Name]] attribute may be required. This would be enforced by a where rule. |  | String
VVK.State
[12 empty] | Type | Defines the allowed values for selection of the flow meter operation type. |  | String
VVK.Material
Apdaila
[12 empty] | VVK.Colour | [[Colour]] of this object. |  | String
[12 empty] | Pset_ConstructionAdministration.SpecificationSectionNumber | A reference number to an external contract technical specification section describing either (a) minimum performance requirements of a given IfcProductType/[[IfcProduct]] or (b) a preselection for a specific IfcProductType/[[IfcProduct]] made for this project. |  | String
Ifc__.Heigth
[12 empty] | Ifc__.Length | The length of the object. |  | Real
[12 empty] | Ifc__.Width | The width of the object. Only given, if the object has constant thickness (prismatic). |  | Real
[12 empty] | Pset_EnvironmentalCondition.OperationalTemperatureRange | The temperature range in which the device operates normally. |  | Real
| S | RC | XKC |  |  | Pisuaras |  |  |  |  | 300 | [7 empty] | SI
Aukštas
[12 empty] | Name | Optional name for use by the participating software systems or users. For some subtypes of [[IfcRoot]] the insertion of the [[Name]] attribute may be required. This would be enforced by a where rule. |  | String
VVK.State
[12 empty] | Type | Defines the allowed values for selection of the flow meter operation type. |  | String
VVK.Material
Apdaila
[12 empty] | VVK.Colour | [[Colour]] of this object. |  | String
[12 empty] | Pset_ConstructionAdministration.SpecificationSectionNumber | A reference number to an external contract technical specification section describing either (a) minimum performance requirements of a given IfcProductType/[[IfcProduct]] or (b) a preselection for a specific IfcProductType/[[IfcProduct]] made for this project. |  | String
Ifc__.Heigth
[12 empty] | Ifc__.Length | The length of the object. |  | Real
[12 empty] | Ifc__.Width | The width of the object. Only given, if the object has constant thickness (prismatic). |  | Real
[12 empty] | Pset_EnvironmentalCondition.OperationalTemperatureRange | The temperature range in which the device operates normally. |  | Real
| S | RC | XKC |  |  | Dušo padėklas |  |  |  |  | 300 | [7 empty] | SI
Aukštas
[12 empty] | Name | Optional name for use by the participating software systems or users. For some subtypes of [[IfcRoot]] the insertion of the [[Name]] attribute may be required. This would be enforced by a where rule. |  | String
VVK.State
[12 empty] | Type | Defines the allowed values for selection of the flow meter operation type. |  | String
VVK.Material
Apdaila
[12 empty] | VVK.Colour | [[Colour]] of this object. |  | String
[12 empty] | Pset_ConstructionAdministration.SpecificationSectionNumber | A reference number to an external contract technical specification section describing either (a) minimum performance requirements of a given IfcProductType/[[IfcProduct]] or (b) a preselection for a specific IfcProductType/[[IfcProduct]] made for this project. |  | String
Ifc__.Heigth
[12 empty] | Ifc__.Length | The length of the object. |  | Real
[12 empty] | Ifc__.Width | The width of the object. Only given, if the object has constant thickness (prismatic). |  | Real
[12 empty] | Pset_EnvironmentalCondition.OperationalTemperatureRange | The temperature range in which the device operates normally. |  | Real
| S | RB | CLC |  |  | Atsisėdimas |  |  | Kėdė, suoliukas |  | 300 | [7 empty] | SI
Aukštas
[12 empty] | Name | Optional name for use by the participating software systems or users. For some subtypes of [[IfcRoot]] the insertion of the [[Name]] attribute may be required. This would be enforced by a where rule. |  | String
VVK.State
[12 empty] | Type | Defines the allowed values for selection of the flow meter operation type. |  | String
VVK.Material
Apdaila
[12 empty] | VVK.Colour | [[Colour]] of this object. |  | String
[12 empty] | Pset_ConstructionAdministration.SpecificationSectionNumber | A reference number to an external contract technical specification section describing either (a) minimum performance requirements of a given IfcProductType/[[IfcProduct]] or (b) a preselection for a specific IfcProductType/[[IfcProduct]] made for this project. |  | String
Ifc__.Heigth
[12 empty] | Ifc__.Length | The length of the object. |  | Real
[12 empty] | Ifc__.Width | The width of the object. Only given, if the object has constant thickness (prismatic). |  | Real
[12 empty] | Pset_EnvironmentalCondition.OperationalTemperatureRange | The temperature range in which the device operates normally. |  | Real
| S | RB | CMB |  |  | Spintelė |  |  | Spinta;, virtuvės spintelių komplektas su plautuve, įmontuojama indaplovė; daiktų saugojimo spinta; sandėliavimo lentyna, sieninė spinta; daiktų saugojimo spintelė |  | 300 | [7 empty] | SI
Aukštas
[12 empty] | Name | Optional name for use by the participating software systems or users. For some subtypes of [[IfcRoot]] the insertion of the [[Name]] attribute may be required. This would be enforced by a where rule. |  | String
VVK.State
[12 empty] | Type | Defines the allowed values for selection of the flow meter operation type. |  | String
VVK.Material
Apdaila
[12 empty] | VVK.Colour | [[Colour]] of this object. |  | String
[12 empty] | Pset_ConstructionAdministration.SpecificationSectionNumber | A reference number to an external contract technical specification section describing either (a) minimum performance requirements of a given IfcProductType/[[IfcProduct]] or (b) a preselection for a specific IfcProductType/[[IfcProduct]] made for this project. |  | String
Ifc__.Heigth
[12 empty] | Ifc__.Length | The length of the object. |  | Real
[12 empty] | Ifc__.Width | The width of the object. Only given, if the object has constant thickness (prismatic). |  | Real
[12 empty] | Pset_EnvironmentalCondition.OperationalTemperatureRange | The temperature range in which the device operates normally. |  | Real
| S | RC | XKA |  |  | Praustuvas |  |  |  |  | 300 | [7 empty] | SI
Aukštas
[12 empty] | Name | Optional name for use by the participating software systems or users. For some subtypes of [[IfcRoot]] the insertion of the [[Name]] attribute may be required. This would be enforced by a where rule. |  | String
VVK.State
[12 empty] | Type | Defines the allowed values for selection of the flow meter operation type. |  | String
VVK.Material
Apdaila
[12 empty] | VVK.Colour | [[Colour]] of this object. |  | String
[12 empty] | Pset_ConstructionAdministration.SpecificationSectionNumber | A reference number to an external contract technical specification section describing either (a) minimum performance requirements of a given IfcProductType/[[IfcProduct]] or (b) a preselection for a specific IfcProductType/[[IfcProduct]] made for this project. |  | String
Ifc__.Heigth
[12 empty] | Ifc__.Length | The length of the object. |  | Real
[12 empty] | Ifc__.Width | The width of the object. Only given, if the object has constant thickness (prismatic). |  | Real
[12 empty] | Pset_EnvironmentalCondition.OperationalTemperatureRange | The temperature range in which the device operates normally. |  | Real
| S | RB | WHD |  |  | Veidrodis |  |  |  |  | 300 | [7 empty] | SI
Aukštas
[12 empty] | Name | Optional name for use by the participating software systems or users. For some subtypes of [[IfcRoot]] the insertion of the [[Name]] attribute may be required. This would be enforced by a where rule. |  | String
VVK.State
[12 empty] | Type | Defines the allowed values for selection of the flow meter operation type. |  | String
VVK.Material
Apdaila
[12 empty] | VVK.Colour | [[Colour]] of this object. |  | String
[12 empty] | Pset_ConstructionAdministration.SpecificationSectionNumber | A reference number to an external contract technical specification section describing either (a) minimum performance requirements of a given IfcProductType/[[IfcProduct]] or (b) a preselection for a specific IfcProductType/[[IfcProduct]] made for this project. |  | String
[12 empty] | Ifc__.Width | The width of the object. Only given, if the object has constant thickness (prismatic). |  | Real
[12 empty] | Pset_EnvironmentalCondition.OperationalTemperatureRange | The temperature range in which the device operates normally. |  | Real
| S | RC | XKA |  |  | Bidė |  |  |  |  | 300 | [7 empty] | SI
Aukštas
[12 empty] | Name | Optional name for use by the participating software systems or users. For some subtypes of [[IfcRoot]] the insertion of the [[Name]] attribute may be required. This would be enforced by a where rule. |  | String
VVK.State
[12 empty] | Type | Defines the allowed values for selection of the flow meter operation type. |  | String
VVK.Material
Apdaila
[12 empty] | VVK.Colour | [[Colour]] of this object. |  | String
[12 empty] | Pset_ConstructionAdministration.SpecificationSectionNumber | A reference number to an external contract technical specification section describing either (a) minimum performance requirements of a given IfcProductType/[[IfcProduct]] or (b) a preselection for a specific IfcProductType/[[IfcProduct]] made for this project. |  | String
Ifc__.Heigth
[12 empty] | Ifc__.Length | The length of the object. |  | Real
[12 empty] | Ifc__.Width | The width of the object. Only given, if the object has constant thickness (prismatic). |  | Real
[12 empty] | Pset_EnvironmentalCondition.OperationalTemperatureRange | The temperature range in which the device operates normally. |  | Real
| S | RC | XKB |  |  | Klozetas |  |  | Tualetas, tualetas su bakeliu, unitazas, WC, įleidžiamas klozetas |  | 300 | [7 empty] | SI
Aukštas
[12 empty] | Name | Optional name for use by the participating software systems or users. For some subtypes of [[IfcRoot]] the insertion of the [[Name]] attribute may be required. This would be enforced by a where rule. |  | String
VVK.State
[12 empty] | Type | Defines the allowed values for selection of the flow meter operation type. |  | String
VVK.Material
Apdaila
[12 empty] | VVK.Colour | [[Colour]] of this object. |  | String
[12 empty] | Pset_ConstructionAdministration.SpecificationSectionNumber | A reference number to an external contract technical specification section describing either (a) minimum performance requirements of a given IfcProductType/[[IfcProduct]] or (b) a preselection for a specific IfcProductType/[[IfcProduct]] made for this project. |  | String
Ifc__.Heigth
[12 empty] | Ifc__.Length | The length of the object. |  | Real
[12 empty] | Ifc__.Width | The width of the object. Only given, if the object has constant thickness (prismatic). |  | Real
[12 empty] | Pset_EnvironmentalCondition.OperationalTemperatureRange | The temperature range in which the device operates normally. |  | Real
| S | RC | XKC |  |  | Pisuaras |  |  |  |  | 300 | [7 empty] | SI
Aukštas
[12 empty] | Name | Optional name for use by the participating software systems or users. For some subtypes of [[IfcRoot]] the insertion of the [[Name]] attribute may be required. This would be enforced by a where rule. |  | String
VVK.State
[12 empty] | Type | Defines the allowed values for selection of the flow meter operation type. |  | String
VVK.Material
Apdaila
[12 empty] | VVK.Colour | [[Colour]] of this object. |  | String
[12 empty] | Pset_ConstructionAdministration.SpecificationSectionNumber | A reference number to an external contract technical specification section describing either (a) minimum performance requirements of a given IfcProductType/[[IfcProduct]] or (b) a preselection for a specific IfcProductType/[[IfcProduct]] made for this project. |  | String
Ifc__.Heigth
[12 empty] | Ifc__.Length | The length of the object. |  | Real
[12 empty] | Ifc__.Width | The width of the object. Only given, if the object has constant thickness (prismatic). |  | Real
[12 empty] | Pset_EnvironmentalCondition.OperationalTemperatureRange | The temperature range in which the device operates normally. |  | Real
SK: Statinio konstrukcijos
| S | RC | XKC |  |  | Dušo padėklas |  |  |  |  | 300 | [7 empty] | SK
Aukštas
[12 empty] | Name | Optional name for use by the participating software systems or users. For some subtypes of [[IfcRoot]] the insertion of the [[Name]] attribute may be required. This would be enforced by a where rule. |  | String
VVK.State
[12 empty] | Type | Defines the allowed values for selection of the flow meter operation type. |  | String
VVK.Material
Apdaila
[12 empty] | VVK.Colour | [[Colour]] of this object. |  | String
[12 empty] | Pset_ConstructionAdministration.SpecificationSectionNumber | A reference number to an external contract technical specification section describing either (a) minimum performance requirements of a given IfcProductType/[[IfcProduct]] or (b) a preselection for a specific IfcProductType/[[IfcProduct]] made for this project. |  | String
Ifc__.Heigth
[12 empty] | Ifc__.Length | The length of the object. |  | Real
[12 empty] | Ifc__.Width | The width of the object. Only given, if the object has constant thickness (prismatic). |  | Real
[12 empty] | Pset_EnvironmentalCondition.OperationalTemperatureRange | The temperature range in which the device operates normally. |  | Real
| B | BD | ULL |  |  | Atraminė siena |  |  |  |  | 300 | [7 empty] | SK
Aukštas
[12 empty] | Name | Optional name for use by the participating software systems or users. For some subtypes of [[IfcRoot]] the insertion of the [[Name]] attribute may be required. This would be enforced by a where rule. |  | String
VVK.State
ASSEMBLY MARK
VVK.Material
Apdaila
[12 empty] | VVK.Colour | [[Colour]] of this object. |  | String
Ifc__.Heigth
[12 empty] | Ifc__.Length | The length of the object. |  | Real
[12 empty] | Ifc__.Depth | The depth of the object. |  | Real
[12 empty] | Ifc__.Area | Calculated area for the object. |  | Real
[12 empty] | Ifc__.Volume | [[Volume]] of the element. |  | Real
Aplinkos agresyvumo klasė
[12 empty] | Pset_EnvironmentalCondition.OperationalTemperatureRange | The temperature range in which the device operates normally. |  | Real
| B | BD | ULM |  |  | Siena |  |  |  |  | 300 | [7 empty] | SK
Aukštas
[12 empty] | Name | Optional name for use by the participating software systems or users. For some subtypes of [[IfcRoot]] the insertion of the [[Name]] attribute may be required. This would be enforced by a where rule. |  | String
VVK.State
ASSEMBLY MARK
VVK.Material
Apdaila
[12 empty] | VVK.Colour | [[Colour]] of this object. |  | String
Ifc__.Heigth
[12 empty] | Ifc__.Length | The length of the object. |  | Real
[12 empty] | Ifc__.Depth | The depth of the object. |  | Real
[12 empty] | Ifc__.Area | Calculated area for the object. |  | Real
[12 empty] | Ifc__.Volume | [[Volume]] of the element. |  | Real
Atsparumo ugniai laipsnis (jei taikoma)
Aplinkos agresyvumo klasė
[12 empty] | Pset_EnvironmentalCondition.OperationalTemperatureRange | The temperature range in which the device operates normally. |  | Real
| B | BC | ULS |  |  | Santvara |  |  |  |  | 300 | [7 empty] | SK
Aukštas
[12 empty] | Name | Optional name for use by the participating software systems or users. For some subtypes of [[IfcRoot]] the insertion of the [[Name]] attribute may be required. This would be enforced by a where rule. |  | String
VVK.State
ASSEMBLY MARK
VVK.Material
Apdaila
[12 empty] | VVK.Colour | [[Colour]] of this object. |  | String
Ifc__.Heigth
[12 empty] | Ifc__.Length | The length of the object. |  | Real
[12 empty] | Ifc__.Width | The width of the object. Only given, if the object has constant thickness (prismatic). |  | Real
Ifc__.Weigth
Atsparumo ugniai laipsnis (jei taikoma)
Aplinkos agresyvumo klasė
[12 empty] | Pset_EnvironmentalCondition.OperationalTemperatureRange | The temperature range in which the device operates normally. |  | Real
| B | BD | ULD |  |  | Kolona |  |  |  |  | 300 | [7 empty] | SK
Aukštas
[12 empty] | Name | Optional name for use by the participating software systems or users. For some subtypes of [[IfcRoot]] the insertion of the [[Name]] attribute may be required. This would be enforced by a where rule. |  | String
VVK.State
ASSEMBLY MARK
VVK.Material
Apdaila
[12 empty] | VVK.Colour | [[Colour]] of this object. |  | String
Ifc__.Heigth
[12 empty] | Ifc__.Length | The length of the object. |  | Real
[12 empty] | Ifc__.Width | The width of the object. Only given, if the object has constant thickness (prismatic). |  | Real
Diametras
[12 empty] | Ifc__.Volume | [[Volume]] of the element. |  | Real
Ifc__.Weigth
Atsparumo ugniai laipsnis (jei taikoma)
Aplinkos agresyvumo klasė
[12 empty] | Pset_EnvironmentalCondition.OperationalTemperatureRange | The temperature range in which the device operates normally. |  | Real
| C | BC | ULE |  |  | Sija |  |  | Sąrama, tarpaukštinė sija |  | 300 | [7 empty] | SK
Aukštas
[12 empty] | Name | Optional name for use by the participating software systems or users. For some subtypes of [[IfcRoot]] the insertion of the [[Name]] attribute may be required. This would be enforced by a where rule. |  | String
VVK.State
ASSEMBLY MARK
VVK.Material
Apdaila
[12 empty] | VVK.Colour | [[Colour]] of this object. |  | String
Ifc__.Heigth
[12 empty] | Ifc__.Length | The length of the object. |  | Real
[12 empty] | Ifc__.Width | The width of the object. Only given, if the object has constant thickness (prismatic). |  | Real
[12 empty] | Ifc__.Volume | [[Volume]] of the element. |  | Real
Ifc__.Weigth
Atsparumo ugniai laipsnis
Aplinkos agresyvumo klasė
[12 empty] | Pset_EnvironmentalCondition.OperationalTemperatureRange | The temperature range in which the device operates normally. |  | Real
| C | BC | ULK |  |  | Plokštė |  |  | Monolitinama perdanga, lauko laiptų pamatinė plokštė, perdangos plokštė, polių galvena |  | 300 | [7 empty] | SK
Aukštas
[12 empty] | Name | Optional name for use by the participating software systems or users. For some subtypes of [[IfcRoot]] the insertion of the [[Name]] attribute may be required. This would be enforced by a where rule. |  | String
VVK.State
ASSEMBLY MARK
VVK.Material
Apdaila
[12 empty] | VVK.Colour | [[Colour]] of this object. |  | String
[12 empty] | Ifc__.Length | The length of the object. |  | Real
[12 empty] | Ifc__.Width | The width of the object. Only given, if the object has constant thickness (prismatic). |  | Real
Storis (jei taikoma)
[12 empty] | Ifc__.Area | Calculated area for the object. |  | Real
[12 empty] | Ifc__.Volume | [[Volume]] of the element. |  | Real
Ifc__.Weigth
Atsparumo ugniai laipsnis
Aplinkos agresyvumo klasė
[12 empty] | Pset_EnvironmentalCondition.OperationalTemperatureRange | The temperature range in which the device operates normally. |  | Real
| C | AF | XSA |  |  | Tarpinė aikštelė |  |  |  |  | 300 | [7 empty] | SK
Aukštas
[12 empty] | Name | Optional name for use by the participating software systems or users. For some subtypes of [[IfcRoot]] the insertion of the [[Name]] attribute may be required. This would be enforced by a where rule. |  | String
VVK.State
ASSEMBLY MARK
VVK.Material
Apdaila
[12 empty] | VVK.Colour | [[Colour]] of this object. |  | String
[12 empty] | Ifc__.Length | The length of the object. |  | Real
[12 empty] | Ifc__.Width | The width of the object. Only given, if the object has constant thickness (prismatic). |  | Real
[12 empty] | Ifc__.Depth | The depth of the object. |  | Real
[12 empty] | Ifc__.Volume | [[Volume]] of the element. |  | Real
Ifc__.Weigth
Atsparumo ugniai laipsnis
Aplinkos agresyvumo klasė
[12 empty] | Pset_EnvironmentalCondition.OperationalTemperatureRange | The temperature range in which the device operates normally. |  | Real
| C | AC | XSB |  |  | Laiptatakis |  |  |  |  | 300 | [7 empty] | SK
Aukštas
[12 empty] | Name | Optional name for use by the participating software systems or users. For some subtypes of [[IfcRoot]] the insertion of the [[Name]] attribute may be required. This would be enforced by a where rule. |  | String
VVK.State
ASSEMBLY MARK
VVK.Material
Apdaila
[12 empty] | VVK.Colour | [[Colour]] of this object. |  | String
[12 empty] | Ifc__.Length | The length of the object. |  | Real
[12 empty] | Ifc__.Width | The width of the object. Only given, if the object has constant thickness (prismatic). |  | Real
[12 empty] | Ifc__.Depth | The depth of the object. |  | Real
[12 empty] | Ifc__.Volume | [[Volume]] of the element. |  | Real
Ifc__.Weigth
Atsparumo ugniai laipsnis
Aplinkos agresyvumo klasė
[12 empty] | Pset_EnvironmentalCondition.OperationalTemperatureRange | The temperature range in which the device operates normally. |  | Real
| B | BB | ULG |  |  | Blokas (Pamatai) |  |  | Pamatų blokas, juostinis pamatas |  | 300 | [7 empty] | SK
Aukštas
[12 empty] | Name | Optional name for use by the participating software systems or users. For some subtypes of [[IfcRoot]] the insertion of the [[Name]] attribute may be required. This would be enforced by a where rule. |  | String
VVK.State
ASSEMBLY MARK
VVK.Material
Apdaila
Ifc__.Heigth
[12 empty] | Ifc__.Length | The length of the object. |  | Real
[12 empty] | Ifc__.Width | The width of the object. Only given, if the object has constant thickness (prismatic). |  | Real
[12 empty] | Ifc__.Volume | [[Volume]] of the element. |  | Real
Ifc__.Weigth
Atsparumo ugniai laipsnis
Aplinkos agresyvumo klasė (jei taikoma)
[12 empty] | Pset_EnvironmentalCondition.OperationalTemperatureRange | The temperature range in which the device operates normally. |  | Real
| B | BB | ULC |  |  | Polis (Pamatai) |  |  |  |  | 300 | [7 empty] | SK
Aukštas
[12 empty] | Name | Optional name for use by the participating software systems or users. For some subtypes of [[IfcRoot]] the insertion of the [[Name]] attribute may be required. This would be enforced by a where rule. |  | String
VVK.State
ASSEMBLY MARK
VVK.Material
Apdaila
[12 empty] | Ifc__.Length | The length of the object. |  | Real
Diametras
[12 empty] | Ifc__.Volume | [[Volume]] of the element. |  | Real
Ifc__.Weigth
Atsparumo ugniai laipsnis
Aplinkos agresyvumo klasė
[12 empty] | Pset_EnvironmentalCondition.OperationalTemperatureRange | The temperature range in which the device operates normally. |  | Real
| D | BE | RQA |  |  | Izoliacija |  |  | Šiluminė izoliacija, antikondensacinė izoliacija |  | 300 | [7 empty] | SK
Aukštas
[12 empty] | Name | Optional name for use by the participating software systems or users. For some subtypes of [[IfcRoot]] the insertion of the [[Name]] attribute may be required. This would be enforced by a where rule. |  | String
VVK.State
[12 empty] | Type | Defines the allowed values for selection of the flow meter operation type. |  | String
VVK.Material
Apdaila
[12 empty] | VVK.Colour | [[Colour]] of this object. |  | String
[12 empty] | Ifc__.Depth | The depth of the object. |  | Real
[12 empty] | Ifc__.Area | Calculated area for the object. |  | Real
[12 empty] | Pset_EnvironmentalCondition.OperationalTemperatureRange | The temperature range in which the device operates normally. |  | Real
| C | BF | UMC |  |  | Grindų dangos pasluosnių konstrukcija |  |  | Danga, laikanti konstrukciją, išskyrus perdangos plokštę |  | 300 | [7 empty] | SK
Aukštas
[12 empty] | Name | Optional name for use by the participating software systems or users. For some subtypes of [[IfcRoot]] the insertion of the [[Name]] attribute may be required. This would be enforced by a where rule. |  | String
VVK.State
[12 empty] | Type | Defines the allowed values for selection of the flow meter operation type. |  | String
VVK.Material
Apdaila
[12 empty] | VVK.Colour | [[Colour]] of this object. |  | String
[12 empty] | Ifc__.Depth | The depth of the object. |  | Real
[12 empty] | Ifc__.Area | Calculated area for the object. |  | Real
[12 empty] | Ifc__.Volume | [[Volume]] of the element. |  | Real
Ifc__.Weigth
Aplinkos agresyvumo klasė (jei taikoma)
[12 empty] | Pset_EnvironmentalCondition.OperationalTemperatureRange | The temperature range in which the device operates normally. |  | Real
| B | BB | RQA |  |  | Pamato šiluminė izoliacija |  |  |  |  | 300 | [7 empty] | SK
Aukštas
[12 empty] | Name | Optional name for use by the participating software systems or users. For some subtypes of [[IfcRoot]] the insertion of the [[Name]] attribute may be required. This would be enforced by a where rule. |  | String
VVK.State
[12 empty] | Type | Defines the allowed values for selection of the flow meter operation type. |  | String
VVK.Material
Apdaila
[12 empty] | VVK.Colour | [[Colour]] of this object. |  | String
[12 empty] | Ifc__.Depth | The depth of the object. |  | Real
[12 empty] | Ifc__.Area | Calculated area for the object. |  | Real
[12 empty] | Pset_EnvironmentalCondition.OperationalTemperatureRange | The temperature range in which the device operates normally. |  | Real
| D | AE | UMC |  |  | Stogo sudėtinė sistema |  |  |  |  | 300 | [7 empty] | SK
Aukštas
[12 empty] | Name | Optional name for use by the participating software systems or users. For some subtypes of [[IfcRoot]] the insertion of the [[Name]] attribute may be required. This would be enforced by a where rule. |  | String
VVK.State
[12 empty] | Type | Defines the allowed values for selection of the flow meter operation type. |  | String
VVK.Material
Apdaila
[12 empty] | VVK.Colour | [[Colour]] of this object. |  | String
[12 empty] | Ifc__.Depth | The depth of the object. |  | Real
[12 empty] | Ifc__.Area | Calculated area for the object. |  | Real
[12 empty] | Pset_EnvironmentalCondition.OperationalTemperatureRange | The temperature range in which the device operates normally. |  | Real
| B | BD | ULM |  |  | Siena |  |  |  |  | 300 | [7 empty] | SK
Aukštas
[12 empty] | Name | Optional name for use by the participating software systems or users. For some subtypes of [[IfcRoot]] the insertion of the [[Name]] attribute may be required. This would be enforced by a where rule. |  | String
VVK.State
ASSEMBLY MARK
VVK.Material
Apdaila
[12 empty] | VVK.Colour | [[Colour]] of this object. |  | String
Ifc__.Heigth
[12 empty] | Ifc__.Length | The length of the object. |  | Real
[12 empty] | Ifc__.Depth | The depth of the object. |  | Real
[12 empty] | Ifc__.Area | Calculated area for the object. |  | Real
[12 empty] | Ifc__.Volume | [[Volume]] of the element. |  | Real
Atsparumo ugniai laipsnis (jei taikoma)
Aplinkos agresyvumo klasė
[12 empty] | Pset_EnvironmentalCondition.OperationalTemperatureRange | The temperature range in which the device operates normally. |  | Real
| B | BD | ULD |  |  | Kolona |  |  |  |  | 300 | [7 empty] | SK
Aukštas
[12 empty] | Name | Optional name for use by the participating software systems or users. For some subtypes of [[IfcRoot]] the insertion of the [[Name]] attribute may be required. This would be enforced by a where rule. |  | String
VVK.State
ASSEMBLY MARK
VVK.Material
Apdaila
[12 empty] | VVK.Colour | [[Colour]] of this object. |  | String
Ifc__.Heigth
[12 empty] | Ifc__.Length | The length of the object. |  | Real
[12 empty] | Ifc__.Width | The width of the object. Only given, if the object has constant thickness (prismatic). |  | Real
Diametras
[12 empty] | Ifc__.Volume | [[Volume]] of the element. |  | Real
Ifc__.Weigth
Atsparumo ugniai laipsnis (jei taikoma)
Aplinkos agresyvumo klasė
[12 empty] | Pset_EnvironmentalCondition.OperationalTemperatureRange | The temperature range in which the device operates normally. |  | Real
| C | BC | ULK |  |  | Plokštė |  |  | Monolitinama perdanga, lauko laiptų pamatinė plokštė, perdangos plokštė, polių galvena |  | 300 | [7 empty] | SK
Aukštas
[12 empty] | Name | Optional name for use by the participating software systems or users. For some subtypes of [[IfcRoot]] the insertion of the [[Name]] attribute may be required. This would be enforced by a where rule. |  | String
VVK.State
ASSEMBLY MARK
VVK.Material
Apdaila
[12 empty] | VVK.Colour | [[Colour]] of this object. |  | String
[12 empty] | Ifc__.Length | The length of the object. |  | Real
[12 empty] | Ifc__.Width | The width of the object. Only given, if the object has constant thickness (prismatic). |  | Real
Storis (jei taikoma)
[12 empty] | Ifc__.Area | Calculated area for the object. |  | Real
[12 empty] | Ifc__.Volume | [[Volume]] of the element. |  | Real
Ifc__.Weigth
Atsparumo ugniai laipsnis
Aplinkos agresyvumo klasė
[12 empty] | Pset_EnvironmentalCondition.OperationalTemperatureRange | The temperature range in which the device operates normally. |  | Real
| C | AC | XSB |  |  | Laiptatakis |  |  |  |  | 300 | [7 empty] | SK
Aukštas
[12 empty] | Name | Optional name for use by the participating software systems or users. For some subtypes of [[IfcRoot]] the insertion of the [[Name]] attribute may be required. This would be enforced by a where rule. |  | String
VVK.State
ASSEMBLY MARK
VVK.Material
Apdaila
[12 empty] | VVK.Colour | [[Colour]] of this object. |  | String
[12 empty] | Ifc__.Length | The length of the object. |  | Real
[12 empty] | Ifc__.Width | The width of the object. Only given, if the object has constant thickness (prismatic). |  | Real
[12 empty] | Ifc__.Depth | The depth of the object. |  | Real
[12 empty] | Ifc__.Volume | [[Volume]] of the element. |  | Real
Ifc__.Weigth
Atsparumo ugniai laipsnis
Aplinkos agresyvumo klasė
[12 empty] | Pset_EnvironmentalCondition.OperationalTemperatureRange | The temperature range in which the device operates normally. |  | Real
| B | BB | ULC |  |  | Gruntinis inkaras |  |  |  |  | 300 | [7 empty] | SK
Aukštas
[12 empty] | Name | Optional name for use by the participating software systems or users. For some subtypes of [[IfcRoot]] the insertion of the [[Name]] attribute may be required. This would be enforced by a where rule. |  | String
VVK.State
ASSEMBLY MARK
VVK.Material
Apdaila
[12 empty] | Ifc__.Length | The length of the object. |  | Real
Diametras
[12 empty] | Ifc__.Volume | [[Volume]] of the element. |  | Real
Ifc__.Weigth
Atsparumo ugniai laipsnis
Aplinkos agresyvumo klasė
[12 empty] | Pset_EnvironmentalCondition.OperationalTemperatureRange | The temperature range in which the device operates normally. |  | Real
VN: Vandentiekis ir nuotekos
VN.V: Vandentiekis
| D | BE | RQA |  |  | Izoliacija |  |  |  |  | 300 | [7 empty] | VN.V
Aukštas
[12 empty] | Name | Optional name for use by the participating software systems or users. For some subtypes of [[IfcRoot]] the insertion of the [[Name]] attribute may be required. This would be enforced by a where rule. |  | String
VVK.State
[12 empty] | Type | Defines the allowed values for selection of the flow meter operation type. |  | String
VVK.Material
Apdaila
[12 empty] | VVK.Colour | [[Colour]] of this object. |  | String
[12 empty] | Ifc__.Depth | The depth of the object. |  | Real
[12 empty] | Ifc__.Area | Calculated area for the object. |  | Real
[12 empty] | Pset_EnvironmentalCondition.OperationalTemperatureRange | The temperature range in which the device operates normally. |  | Real
| F | JB | WPA |  |  | Vamzdis |  |  |  |  | 300 | [7 empty] | VN.V
Aukštas
[12 empty] | Name | Optional name for use by the participating software systems or users. For some subtypes of [[IfcRoot]] the insertion of the [[Name]] attribute may be required. This would be enforced by a where rule. |  | String
VVK.State
[12 empty] | Type | Defines the allowed values for selection of the flow meter operation type. |  | String
VVK.Material
Apdaila
[12 empty] | VVK.Colour | [[Colour]] of this object. |  | String
[12 empty] | Pset_ConstructionAdministration.SpecificationSectionNumber | A reference number to an external contract technical specification section describing either (a) minimum performance requirements of a given IfcProductType/[[IfcProduct]] or (b) a preselection for a specific IfcProductType/[[IfcProduct]] made for this project. |  | String
[12 empty] | Ifc__.Length | The length of the object. |  | Real
Diametras
[12 empty] | Pset_EnvironmentalCondition.OperationalTemperatureRange | The temperature range in which the device operates normally. |  | Real
| F | JB | XKA |  |  | Bidė |  |  |  |  | 300 | [7 empty] | VN.V
Aukštas
[12 empty] | Name | Optional name for use by the participating software systems or users. For some subtypes of [[IfcRoot]] the insertion of the [[Name]] attribute may be required. This would be enforced by a where rule. |  | String
VVK.State
[12 empty] | Type | Defines the allowed values for selection of the flow meter operation type. |  | String
VVK.Material
Apdaila
[12 empty] | VVK.Colour | [[Colour]] of this object. |  | String
[12 empty] | Pset_ConstructionAdministration.SpecificationSectionNumber | A reference number to an external contract technical specification section describing either (a) minimum performance requirements of a given IfcProductType/[[IfcProduct]] or (b) a preselection for a specific IfcProductType/[[IfcProduct]] made for this project. |  | String
Ifc__.Heigth
[12 empty] | Ifc__.Length | The length of the object. |  | Real
[12 empty] | Ifc__.Width | The width of the object. Only given, if the object has constant thickness (prismatic). |  | Real
[12 empty] | Pset_EnvironmentalCondition.OperationalTemperatureRange | The temperature range in which the device operates normally. |  | Real
| F | JB | QNA |  |  | Skysčio reguliavimo vožtuvas |  |  | Čiaupas, maišytuvas |  | 300 | [7 empty] | VN.V
Aukštas
[12 empty] | Name | Optional name for use by the participating software systems or users. For some subtypes of [[IfcRoot]] the insertion of the [[Name]] attribute may be required. This would be enforced by a where rule. |  | String
VVK.State
[12 empty] | Type | Defines the allowed values for selection of the flow meter operation type. |  | String
VVK.Material
Apdaila
[12 empty] | VVK.Colour | [[Colour]] of this object. |  | String
[12 empty] | Pset_ConstructionAdministration.SpecificationSectionNumber | A reference number to an external contract technical specification section describing either (a) minimum performance requirements of a given IfcProductType/[[IfcProduct]] or (b) a preselection for a specific IfcProductType/[[IfcProduct]] made for this project. |  | String
Ifc__.Heigth
[12 empty] | Ifc__.Length | The length of the object. |  | Real
[12 empty] | Ifc__.Width | The width of the object. Only given, if the object has constant thickness (prismatic). |  | Real
Diametras
[12 empty] | Pset_EnvironmentalCondition.OperationalTemperatureRange | The temperature range in which the device operates normally. |  | Real
| F | JB | BHA |  |  | Srauto energijos skaitiklis |  |  | Karšto vandens skaitiklis, vandens apskaitos prietaisas, šalto vandens skaitiklis |  | 300 | [7 empty] | VN.V
Aukštas
[12 empty] | Name | Optional name for use by the participating software systems or users. For some subtypes of [[IfcRoot]] the insertion of the [[Name]] attribute may be required. This would be enforced by a where rule. |  | String
VVK.State
[12 empty] | Type | Defines the allowed values for selection of the flow meter operation type. |  | String
VVK.Material
Apdaila
[12 empty] | VVK.Colour | [[Colour]] of this object. |  | String
[12 empty] | Pset_ConstructionAdministration.SpecificationSectionNumber | A reference number to an external contract technical specification section describing either (a) minimum performance requirements of a given IfcProductType/[[IfcProduct]] or (b) a preselection for a specific IfcProductType/[[IfcProduct]] made for this project. |  | String
[12 empty] | Ifc__.Length | The length of the object. |  | Real
Diametras
[12 empty] | Pset_EnvironmentalCondition.OperationalTemperatureRange | The temperature range in which the device operates normally. |  | Real
| F | JB | XMA |  |  | Išardoma jungtis |  |  | Flanšinės, fasoninės dalys |  | 300 | [7 empty] | VN.V
Aukštas
[12 empty] | Name | Optional name for use by the participating software systems or users. For some subtypes of [[IfcRoot]] the insertion of the [[Name]] attribute may be required. This would be enforced by a where rule. |  | String
VVK.State
[12 empty] | Type | Defines the allowed values for selection of the flow meter operation type. |  | String
VVK.Material
Apdaila
[12 empty] | VVK.Colour | [[Colour]] of this object. |  | String
[12 empty] | Pset_ConstructionAdministration.SpecificationSectionNumber | A reference number to an external contract technical specification section describing either (a) minimum performance requirements of a given IfcProductType/[[IfcProduct]] or (b) a preselection for a specific IfcProductType/[[IfcProduct]] made for this project. |  | String
Diametras
[12 empty] | Pset_EnvironmentalCondition.OperationalTemperatureRange | The temperature range in which the device operates normally. |  | Real
| F | JB | XMB |  |  | Neišardoma jungtis |  |  | Presuojamos, virinamos fasoninės dalys |  | 300 | [7 empty] | VN.V
Aukštas
[12 empty] | Name | Optional name for use by the participating software systems or users. For some subtypes of [[IfcRoot]] the insertion of the [[Name]] attribute may be required. This would be enforced by a where rule. |  | String
VVK.State
[12 empty] | Type | Defines the allowed values for selection of the flow meter operation type. |  | String
VVK.Material
[12 empty] | VVK.Colour | [[Colour]] of this object. |  | String
[12 empty] | Pset_ConstructionAdministration.SpecificationSectionNumber | A reference number to an external contract technical specification section describing either (a) minimum performance requirements of a given IfcProductType/[[IfcProduct]] or (b) a preselection for a specific IfcProductType/[[IfcProduct]] made for this project. |  | String
Diametras
[12 empty] | Pset_EnvironmentalCondition.OperationalTemperatureRange | The temperature range in which the device operates normally. |  | Real
| F | JB | QNA |  |  | Skysčių vožtuvas, sklendė |  |  | Apsauginis vožtuvas, apsauginė skysčio sklendė |  | 300 | [7 empty] | VN.V
Aukštas
[12 empty] | Name | Optional name for use by the participating software systems or users. For some subtypes of [[IfcRoot]] the insertion of the [[Name]] attribute may be required. This would be enforced by a where rule. |  | String
VVK.State
[12 empty] | Type | Defines the allowed values for selection of the flow meter operation type. |  | String
VVK.Material
Apdaila
[12 empty] | VVK.Colour | [[Colour]] of this object. |  | String
[12 empty] | Pset_ConstructionAdministration.SpecificationSectionNumber | A reference number to an external contract technical specification section describing either (a) minimum performance requirements of a given IfcProductType/[[IfcProduct]] or (b) a preselection for a specific IfcProductType/[[IfcProduct]] made for this project. |  | String
Diametras
[12 empty] | Pset_EnvironmentalCondition.OperationalTemperatureRange | The temperature range in which the device operates normally. |  | Real
| F | JB | GPA |  |  | Teigiamo darbinio tūrio siurblys |  |  |  |  | 300 | [7 empty] | VN.V
Aukštas
[12 empty] | Name | Optional name for use by the participating software systems or users. For some subtypes of [[IfcRoot]] the insertion of the [[Name]] attribute may be required. This would be enforced by a where rule. |  | String
VVK.State
[12 empty] | Type | Defines the allowed values for selection of the flow meter operation type. |  | String
VVK.Material
Apdaila
[12 empty] | VVK.Colour | [[Colour]] of this object. |  | String
[12 empty] | Pset_ConstructionAdministration.SpecificationSectionNumber | A reference number to an external contract technical specification section describing either (a) minimum performance requirements of a given IfcProductType/[[IfcProduct]] or (b) a preselection for a specific IfcProductType/[[IfcProduct]] made for this project. |  | String
Galingumas
Diametras
[12 empty] | Pset_EnvironmentalCondition.OperationalTemperatureRange | The temperature range in which the device operates normally. |  | Real
| F | JB | RQA |  |  | Izoliacija |  |  | Antikondensacinė, šiluminė, akustinė izoliacija |  | 300 | [7 empty] | VN.V
Aukštas
[12 empty] | Name | Optional name for use by the participating software systems or users. For some subtypes of [[IfcRoot]] the insertion of the [[Name]] attribute may be required. This would be enforced by a where rule. |  | String
VVK.State
[12 empty] | Type | Defines the allowed values for selection of the flow meter operation type. |  | String
VVK.Material
Apdaila
[12 empty] | VVK.Colour | [[Colour]] of this object. |  | String
[12 empty] | Pset_ConstructionAdministration.SpecificationSectionNumber | A reference number to an external contract technical specification section describing either (a) minimum performance requirements of a given IfcProductType/[[IfcProduct]] or (b) a preselection for a specific IfcProductType/[[IfcProduct]] made for this project. |  | String
[12 empty] | Ifc__.Depth | The depth of the object. |  | Real
Diametras
[12 empty] | Pset_EnvironmentalCondition.OperationalTemperatureRange | The temperature range in which the device operates normally. |  | Real
| F | JB | UCA |  |  | Gaisrinio čiaupo dėžė |  |  | Gaisrinio čiaupo dėžė (VN dalyje neprojektuojama, numatyta SA dalyje - ugnies gesintuvai) |  | 300 | [7 empty] | VN.V
Aukštas
[12 empty] | Name | Optional name for use by the participating software systems or users. For some subtypes of [[IfcRoot]] the insertion of the [[Name]] attribute may be required. This would be enforced by a where rule. |  | String
VVK.State
[12 empty] | Type | Defines the allowed values for selection of the flow meter operation type. |  | String
VVK.Material
Apdaila
[12 empty] | VVK.Colour | [[Colour]] of this object. |  | String
[12 empty] | Pset_ConstructionAdministration.SpecificationSectionNumber | A reference number to an external contract technical specification section describing either (a) minimum performance requirements of a given IfcProductType/[[IfcProduct]] or (b) a preselection for a specific IfcProductType/[[IfcProduct]] made for this project. |  | String
Ifc__.Heigth
[12 empty] | Ifc__.Length | The length of the object. |  | Real
[12 empty] | Ifc__.Width | The width of the object. Only given, if the object has constant thickness (prismatic). |  | Real
[12 empty] | Pset_EnvironmentalCondition.OperationalTemperatureRange | The temperature range in which the device operates normally. |  | Real
| F | JB | WPA |  |  | Vamzdis |  |  |  |  | 300 | [7 empty] | VN.V
Aukštas
[12 empty] | Name | Optional name for use by the participating software systems or users. For some subtypes of [[IfcRoot]] the insertion of the [[Name]] attribute may be required. This would be enforced by a where rule. |  | String
VVK.State
[12 empty] | Type | Defines the allowed values for selection of the flow meter operation type. |  | String
VVK.Material
Apdaila
[12 empty] | VVK.Colour | [[Colour]] of this object. |  | String
[12 empty] | Pset_ConstructionAdministration.SpecificationSectionNumber | A reference number to an external contract technical specification section describing either (a) minimum performance requirements of a given IfcProductType/[[IfcProduct]] or (b) a preselection for a specific IfcProductType/[[IfcProduct]] made for this project. |  | String
[12 empty] | Ifc__.Length | The length of the object. |  | Real
Diametras
[12 empty] | Pset_EnvironmentalCondition.OperationalTemperatureRange | The temperature range in which the device operates normally. |  | Real
| F | JB | XKA |  |  | Praustuvas |  |  | Dubens pavidalo santechnikos prietaisas su skysčio išleidimo įtaisu, kriauklė, plautuvė, praustuvas |  | 300 | [7 empty] | VN.V
Aukštas
[12 empty] | Name | Optional name for use by the participating software systems or users. For some subtypes of [[IfcRoot]] the insertion of the [[Name]] attribute may be required. This would be enforced by a where rule. |  | String
VVK.State
[12 empty] | Type | Defines the allowed values for selection of the flow meter operation type. |  | String
VVK.Material
Apdaila
[12 empty] | VVK.Colour | [[Colour]] of this object. |  | String
[12 empty] | Pset_ConstructionAdministration.SpecificationSectionNumber | A reference number to an external contract technical specification section describing either (a) minimum performance requirements of a given IfcProductType/[[IfcProduct]] or (b) a preselection for a specific IfcProductType/[[IfcProduct]] made for this project. |  | String
Ifc__.Heigth
[12 empty] | Ifc__.Length | The length of the object. |  | Real
[12 empty] | Ifc__.Width | The width of the object. Only given, if the object has constant thickness (prismatic). |  | Real
[12 empty] | Pset_EnvironmentalCondition.OperationalTemperatureRange | The temperature range in which the device operates normally. |  | Real
| F | JB | XKA |  |  | Bidė |  |  |  |  | 300 | [7 empty] | VN.V
Aukštas
[12 empty] | Name | Optional name for use by the participating software systems or users. For some subtypes of [[IfcRoot]] the insertion of the [[Name]] attribute may be required. This would be enforced by a where rule. |  | String
VVK.State
[12 empty] | Type | Defines the allowed values for selection of the flow meter operation type. |  | String
VVK.Material
Apdaila
[12 empty] | VVK.Colour | [[Colour]] of this object. |  | String
[12 empty] | Pset_ConstructionAdministration.SpecificationSectionNumber | A reference number to an external contract technical specification section describing either (a) minimum performance requirements of a given IfcProductType/[[IfcProduct]] or (b) a preselection for a specific IfcProductType/[[IfcProduct]] made for this project. |  | String
Ifc__.Heigth
[12 empty] | Ifc__.Length | The length of the object. |  | Real
[12 empty] | Ifc__.Width | The width of the object. Only given, if the object has constant thickness (prismatic). |  | Real
[12 empty] | Pset_EnvironmentalCondition.OperationalTemperatureRange | The temperature range in which the device operates normally. |  | Real
| F | JB | XKB |  |  | Klozetas |  |  | Tualetas, tualetas su bakeliu, unitazas, WC, įleidžiamas klozetas |  | 300 | [7 empty] | VN.V
Aukštas
[12 empty] | Name | Optional name for use by the participating software systems or users. For some subtypes of [[IfcRoot]] the insertion of the [[Name]] attribute may be required. This would be enforced by a where rule. |  | String
VVK.State
[12 empty] | Type | Defines the allowed values for selection of the flow meter operation type. |  | String
VVK.Material
Apdaila
[12 empty] | VVK.Colour | [[Colour]] of this object. |  | String
[12 empty] | Pset_ConstructionAdministration.SpecificationSectionNumber | A reference number to an external contract technical specification section describing either (a) minimum performance requirements of a given IfcProductType/[[IfcProduct]] or (b) a preselection for a specific IfcProductType/[[IfcProduct]] made for this project. |  | String
Ifc__.Heigth
[12 empty] | Ifc__.Length | The length of the object. |  | Real
[12 empty] | Ifc__.Width | The width of the object. Only given, if the object has constant thickness (prismatic). |  | Real
[12 empty] | Pset_EnvironmentalCondition.OperationalTemperatureRange | The temperature range in which the device operates normally. |  | Real
| F | JB | QNA |  |  | Skysčio reguliavimo vožtuvas |  |  | Čiaupas, maišytuvas |  | 300 | [7 empty] | VN.V
Aukštas
[12 empty] | Name | Optional name for use by the participating software systems or users. For some subtypes of [[IfcRoot]] the insertion of the [[Name]] attribute may be required. This would be enforced by a where rule. |  | String
VVK.State
[12 empty] | Type | Defines the allowed values for selection of the flow meter operation type. |  | String
VVK.Material
Apdaila
[12 empty] | VVK.Colour | [[Colour]] of this object. |  | String
[12 empty] | Pset_ConstructionAdministration.SpecificationSectionNumber | A reference number to an external contract technical specification section describing either (a) minimum performance requirements of a given IfcProductType/[[IfcProduct]] or (b) a preselection for a specific IfcProductType/[[IfcProduct]] made for this project. |  | String
Ifc__.Heigth
[12 empty] | Ifc__.Length | The length of the object. |  | Real
[12 empty] | Ifc__.Width | The width of the object. Only given, if the object has constant thickness (prismatic). |  | Real
Diametras
[12 empty] | Pset_EnvironmentalCondition.OperationalTemperatureRange | The temperature range in which the device operates normally. |  | Real
| F | JB | BHA |  |  | Srauto energijos skaitiklis |  |  | Karšto vandens skaitiklis, vandens apskaitos prietaisas, šalto vandens skaitiklis |  | 300 | [7 empty] | VN.V
Aukštas
[12 empty] | Name | Optional name for use by the participating software systems or users. For some subtypes of [[IfcRoot]] the insertion of the [[Name]] attribute may be required. This would be enforced by a where rule. |  | String
VVK.State
[12 empty] | Type | Defines the allowed values for selection of the flow meter operation type. |  | String
VVK.Material
Apdaila
[12 empty] | VVK.Colour | [[Colour]] of this object. |  | String
[12 empty] | Pset_ConstructionAdministration.SpecificationSectionNumber | A reference number to an external contract technical specification section describing either (a) minimum performance requirements of a given IfcProductType/[[IfcProduct]] or (b) a preselection for a specific IfcProductType/[[IfcProduct]] made for this project. |  | String
[12 empty] | Ifc__.Length | The length of the object. |  | Real
Diametras
[12 empty] | Pset_EnvironmentalCondition.OperationalTemperatureRange | The temperature range in which the device operates normally. |  | Real
| F | JB | XMA |  |  | Išardoma jungtis |  |  | Flanšinės, fasoninės dalys |  | 300 | [7 empty] | VN.V
Aukštas
[12 empty] | Name | Optional name for use by the participating software systems or users. For some subtypes of [[IfcRoot]] the insertion of the [[Name]] attribute may be required. This would be enforced by a where rule. |  | String
VVK.State
[12 empty] | Type | Defines the allowed values for selection of the flow meter operation type. |  | String
VVK.Material
Apdaila
[12 empty] | VVK.Colour | [[Colour]] of this object. |  | String
[12 empty] | Pset_ConstructionAdministration.SpecificationSectionNumber | A reference number to an external contract technical specification section describing either (a) minimum performance requirements of a given IfcProductType/[[IfcProduct]] or (b) a preselection for a specific IfcProductType/[[IfcProduct]] made for this project. |  | String
Diametras
[12 empty] | Pset_EnvironmentalCondition.OperationalTemperatureRange | The temperature range in which the device operates normally. |  | Real
| F | JB | XMB |  |  | Neišardoma jungtis |  |  | Presuojamos, virinamos fasoninės dalys |  | 300 | [7 empty] | VN.V
Aukštas
[12 empty] | Name | Optional name for use by the participating software systems or users. For some subtypes of [[IfcRoot]] the insertion of the [[Name]] attribute may be required. This would be enforced by a where rule. |  | String
VVK.State
[12 empty] | Type | Defines the allowed values for selection of the flow meter operation type. |  | String
VVK.Material
[12 empty] | VVK.Colour | [[Colour]] of this object. |  | String
[12 empty] | Pset_ConstructionAdministration.SpecificationSectionNumber | A reference number to an external contract technical specification section describing either (a) minimum performance requirements of a given IfcProductType/[[IfcProduct]] or (b) a preselection for a specific IfcProductType/[[IfcProduct]] made for this project. |  | String
Diametras
[12 empty] | Pset_EnvironmentalCondition.OperationalTemperatureRange | The temperature range in which the device operates normally. |  | Real
| F | JB | QNA |  |  | Skysčių vožtuvas, sklendė |  |  | Apsauginis vožtuvas, apsauginė skysčio sklendė |  | 300 | [7 empty] | VN.V
Aukštas
[12 empty] | Name | Optional name for use by the participating software systems or users. For some subtypes of [[IfcRoot]] the insertion of the [[Name]] attribute may be required. This would be enforced by a where rule. |  | String
VVK.State
[12 empty] | Type | Defines the allowed values for selection of the flow meter operation type. |  | String
VVK.Material
Apdaila
[12 empty] | VVK.Colour | [[Colour]] of this object. |  | String
[12 empty] | Pset_ConstructionAdministration.SpecificationSectionNumber | A reference number to an external contract technical specification section describing either (a) minimum performance requirements of a given IfcProductType/[[IfcProduct]] or (b) a preselection for a specific IfcProductType/[[IfcProduct]] made for this project. |  | String
Diametras
[12 empty] | Pset_EnvironmentalCondition.OperationalTemperatureRange | The temperature range in which the device operates normally. |  | Real
| F | JB | RQA |  |  | Izoliacija |  |  | Antikondensacinė, šiluminė, akustinė izoliacija |  | 300 | [7 empty] | VN.V
Aukštas
[12 empty] | Name | Optional name for use by the participating software systems or users. For some subtypes of [[IfcRoot]] the insertion of the [[Name]] attribute may be required. This would be enforced by a where rule. |  | String
VVK.State
[12 empty] | Type | Defines the allowed values for selection of the flow meter operation type. |  | String
VVK.Material
Apdaila
[12 empty] | VVK.Colour | [[Colour]] of this object. |  | String
[12 empty] | Pset_ConstructionAdministration.SpecificationSectionNumber | A reference number to an external contract technical specification section describing either (a) minimum performance requirements of a given IfcProductType/[[IfcProduct]] or (b) a preselection for a specific IfcProductType/[[IfcProduct]] made for this project. |  | String
[12 empty] | Ifc__.Depth | The depth of the object. |  | Real
Diametras
[12 empty] | Pset_EnvironmentalCondition.OperationalTemperatureRange | The temperature range in which the device operates normally. |  | Real
| F | JB | CNA |  |  | Geriamojo vandens talpa |  |  |  |  | 300 | [7 empty] | VN.V
Aukštas
[12 empty] | Name | Optional name for use by the participating software systems or users. For some subtypes of [[IfcRoot]] the insertion of the [[Name]] attribute may be required. This would be enforced by a where rule. |  | String
VVK.State
[12 empty] | Type | Defines the allowed values for selection of the flow meter operation type. |  | String
VVK.Material
Apdaila
[12 empty] | VVK.Colour | [[Colour]] of this object. |  | String
[12 empty] | Pset_ConstructionAdministration.SpecificationSectionNumber | A reference number to an external contract technical specification section describing either (a) minimum performance requirements of a given IfcProductType/[[IfcProduct]] or (b) a preselection for a specific IfcProductType/[[IfcProduct]] made for this project. |  | String
Ifc__.Heigth
[12 empty] | Ifc__.Length | The length of the object. |  | Real
[12 empty] | Ifc__.Width | The width of the object. Only given, if the object has constant thickness (prismatic). |  | Real
[12 empty] | Pset_EnvironmentalCondition.OperationalTemperatureRange | The temperature range in which the device operates normally. |  | Real
VN.N: Nuotekos
| G | JD | XKC |  |  | Dušo padėklas |  |  |  |  | 300 | [7 empty] | VN.N
Aukštas
[12 empty] | Name | Optional name for use by the participating software systems or users. For some subtypes of [[IfcRoot]] the insertion of the [[Name]] attribute may be required. This would be enforced by a where rule. |  | String
VVK.State
[12 empty] | Type | Defines the allowed values for selection of the flow meter operation type. |  | String
VVK.Material
Apdaila
[12 empty] | VVK.Colour | [[Colour]] of this object. |  | String
[12 empty] | Pset_ConstructionAdministration.SpecificationSectionNumber | A reference number to an external contract technical specification section describing either (a) minimum performance requirements of a given IfcProductType/[[IfcProduct]] or (b) a preselection for a specific IfcProductType/[[IfcProduct]] made for this project. |  | String
Ifc__.Heigth
[12 empty] | Ifc__.Length | The length of the object. |  | Real
[12 empty] | Ifc__.Width | The width of the object. Only given, if the object has constant thickness (prismatic). |  | Real
[12 empty] | Pset_EnvironmentalCondition.OperationalTemperatureRange | The temperature range in which the device operates normally. |  | Real
| G | JD | XKA |  |  | Praustuvas |  |  | Dubens pavidalo santechnikos prietaisas su skysčio išleidimo įtaisu, kriauklė, plautuvė, praustuvas |  | 300 | [7 empty] | VN.N
Aukštas
[12 empty] | Name | Optional name for use by the participating software systems or users. For some subtypes of [[IfcRoot]] the insertion of the [[Name]] attribute may be required. This would be enforced by a where rule. |  | String
VVK.State
[12 empty] | Type | Defines the allowed values for selection of the flow meter operation type. |  | String
VVK.Material
Apdaila
[12 empty] | VVK.Colour | [[Colour]] of this object. |  | String
[12 empty] | Pset_ConstructionAdministration.SpecificationSectionNumber | A reference number to an external contract technical specification section describing either (a) minimum performance requirements of a given IfcProductType/[[IfcProduct]] or (b) a preselection for a specific IfcProductType/[[IfcProduct]] made for this project. |  | String
Ifc__.Heigth
[12 empty] | Ifc__.Length | The length of the object. |  | Real
[12 empty] | Ifc__.Width | The width of the object. Only given, if the object has constant thickness (prismatic). |  | Real
[12 empty] | Pset_EnvironmentalCondition.OperationalTemperatureRange | The temperature range in which the device operates normally. |  | Real
| G | JD | XKB |  |  | Klozetas |  |  | Tualetas, tualetas su bakeliu, unitazas, WC, įleidžiamas klozetas |  | 300 | [7 empty] | VN.N
Aukštas
[12 empty] | Name | Optional name for use by the participating software systems or users. For some subtypes of [[IfcRoot]] the insertion of the [[Name]] attribute may be required. This would be enforced by a where rule. |  | String
VVK.State
[12 empty] | Type | Defines the allowed values for selection of the flow meter operation type. |  | String
VVK.Material
Apdaila
[12 empty] | VVK.Colour | [[Colour]] of this object. |  | String
[12 empty] | Pset_ConstructionAdministration.SpecificationSectionNumber | A reference number to an external contract technical specification section describing either (a) minimum performance requirements of a given IfcProductType/[[IfcProduct]] or (b) a preselection for a specific IfcProductType/[[IfcProduct]] made for this project. |  | String
Ifc__.Heigth
[12 empty] | Ifc__.Length | The length of the object. |  | Real
[12 empty] | Ifc__.Width | The width of the object. Only given, if the object has constant thickness (prismatic). |  | Real
[12 empty] | Pset_EnvironmentalCondition.OperationalTemperatureRange | The temperature range in which the device operates normally. |  | Real
ŠG: Šilumos ar šalčio gamyba ir tiekimas
| G | JD | XKC |  |  | Pisuaras |  |  |  |  | 300 | [7 empty] | ŠG
Aukštas
[12 empty] | Name | Optional name for use by the participating software systems or users. For some subtypes of [[IfcRoot]] the insertion of the [[Name]] attribute may be required. This would be enforced by a where rule. |  | String
VVK.State
[12 empty] | Type | Defines the allowed values for selection of the flow meter operation type. |  | String
VVK.Material
Apdaila
[12 empty] | VVK.Colour | [[Colour]] of this object. |  | String
[12 empty] | Pset_ConstructionAdministration.SpecificationSectionNumber | A reference number to an external contract technical specification section describing either (a) minimum performance requirements of a given IfcProductType/[[IfcProduct]] or (b) a preselection for a specific IfcProductType/[[IfcProduct]] made for this project. |  | String
Ifc__.Heigth
[12 empty] | Ifc__.Length | The length of the object. |  | Real
[12 empty] | Ifc__.Width | The width of the object. Only given, if the object has constant thickness (prismatic). |  | Real
[12 empty] | Pset_EnvironmentalCondition.OperationalTemperatureRange | The temperature range in which the device operates normally. |  | Real
| H | HD | WPA |  |  | Vamzdis |  |  |  |  | 300 | [7 empty] | ŠG
Aukštas
[12 empty] | Name | Optional name for use by the participating software systems or users. For some subtypes of [[IfcRoot]] the insertion of the [[Name]] attribute may be required. This would be enforced by a where rule. |  | String
VVK.State
[12 empty] | Type | Defines the allowed values for selection of the flow meter operation type. |  | String
VVK.Material
Apdaila
[12 empty] | VVK.Colour | [[Colour]] of this object. |  | String
[12 empty] | Pset_ConstructionAdministration.SpecificationSectionNumber | A reference number to an external contract technical specification section describing either (a) minimum performance requirements of a given IfcProductType/[[IfcProduct]] or (b) a preselection for a specific IfcProductType/[[IfcProduct]] made for this project. |  | String
Diametras
[12 empty] | Pset_EnvironmentalCondition.OperationalTemperatureRange | The temperature range in which the device operates normally. |  | Real
| H | HD | CPA |  |  | Šilumos akumuliavimo skysčiuose talpykla |  |  |  |  | 300 | [7 empty] | ŠG
Aukštas
[12 empty] | Name | Optional name for use by the participating software systems or users. For some subtypes of [[IfcRoot]] the insertion of the [[Name]] attribute may be required. This would be enforced by a where rule. |  | String
VVK.State
[12 empty] | Type | Defines the allowed values for selection of the flow meter operation type. |  | String
VVK.Material
Apdaila
[12 empty] | VVK.Colour | [[Colour]] of this object. |  | String
[12 empty] | Pset_ConstructionAdministration.SpecificationSectionNumber | A reference number to an external contract technical specification section describing either (a) minimum performance requirements of a given IfcProductType/[[IfcProduct]] or (b) a preselection for a specific IfcProductType/[[IfcProduct]] made for this project. |  | String
[12 empty] | Ifc__.Volume | [[Volume]] of the element. |  | Real
Ifc__.Weigth
[12 empty] | Pset_EnvironmentalCondition.OperationalTemperatureRange | The temperature range in which the device operates normally. |  | Real
| H | HD | ECC |  |  | Kompresorinė šaldymo mašina |  |  |  |  | 300 | [7 empty] | ŠG
Aukštas
[12 empty] | Name | Optional name for use by the participating software systems or users. For some subtypes of [[IfcRoot]] the insertion of the [[Name]] attribute may be required. This would be enforced by a where rule. |  | String
VVK.State
[12 empty] | Type | Defines the allowed values for selection of the flow meter operation type. |  | String
VVK.Material
Apdaila
[12 empty] | VVK.Colour | [[Colour]] of this object. |  | String
[12 empty] | Pset_ConstructionAdministration.SpecificationSectionNumber | A reference number to an external contract technical specification section describing either (a) minimum performance requirements of a given IfcProductType/[[IfcProduct]] or (b) a preselection for a specific IfcProductType/[[IfcProduct]] made for this project. |  | String
Galingumas
Ifc__.Heigth
[12 empty] | Ifc__.Length | The length of the object. |  | Real
[12 empty] | Ifc__.Width | The width of the object. Only given, if the object has constant thickness (prismatic). |  | Real
Ifc__.Weigth
[12 empty] | Pset_EnvironmentalCondition.OperationalTemperatureRange | The temperature range in which the device operates normally. |  | Real
| H | HD | EGC |  |  | Šilumokaitis |  |  |  |  | 300 | [7 empty] | ŠG
Aukštas
[12 empty] | Name | Optional name for use by the participating software systems or users. For some subtypes of [[IfcRoot]] the insertion of the [[Name]] attribute may be required. This would be enforced by a where rule. |  | String
VVK.State
[12 empty] | Type | Defines the allowed values for selection of the flow meter operation type. |  | String
VVK.Material
Apdaila
[12 empty] | VVK.Colour | [[Colour]] of this object. |  | String
[12 empty] | Pset_ConstructionAdministration.SpecificationSectionNumber | A reference number to an external contract technical specification section describing either (a) minimum performance requirements of a given IfcProductType/[[IfcProduct]] or (b) a preselection for a specific IfcProductType/[[IfcProduct]] made for this project. |  | String
Galingumas
Ifc__.Weigth
[12 empty] | Pset_EnvironmentalCondition.OperationalTemperatureRange | The temperature range in which the device operates normally. |  | Real
| H | HD | EGA |  |  | Šilumos siurblys |  |  |  |  | 300 | [7 empty] | ŠG
Aukštas
[12 empty] | Name | Optional name for use by the participating software systems or users. For some subtypes of [[IfcRoot]] the insertion of the [[Name]] attribute may be required. This would be enforced by a where rule. |  | String
VVK.State
[12 empty] | Type | Defines the allowed values for selection of the flow meter operation type. |  | String
VVK.Material
Apdaila
[12 empty] | VVK.Colour | [[Colour]] of this object. |  | String
[12 empty] | Pset_ConstructionAdministration.SpecificationSectionNumber | A reference number to an external contract technical specification section describing either (a) minimum performance requirements of a given IfcProductType/[[IfcProduct]] or (b) a preselection for a specific IfcProductType/[[IfcProduct]] made for this project. |  | String
Galingumas
Ifc__.Heigth
[12 empty] | Ifc__.Length | The length of the object. |  | Real
[12 empty] | Ifc__.Width | The width of the object. Only given, if the object has constant thickness (prismatic). |  | Real
Ifc__.Weigth
[12 empty] | Pset_EnvironmentalCondition.OperationalTemperatureRange | The temperature range in which the device operates normally. |  | Real
| H | HD | GPB |  |  | Rotacinis siurblys |  |  |  |  | 300 | [7 empty] | ŠG
Aukštas
[12 empty] | Name | Optional name for use by the participating software systems or users. For some subtypes of [[IfcRoot]] the insertion of the [[Name]] attribute may be required. This would be enforced by a where rule. |  | String
VVK.State
[12 empty] | Type | Defines the allowed values for selection of the flow meter operation type. |  | String
VVK.Material
Apdaila
[12 empty] | VVK.Colour | [[Colour]] of this object. |  | String
[12 empty] | Pset_ConstructionAdministration.SpecificationSectionNumber | A reference number to an external contract technical specification section describing either (a) minimum performance requirements of a given IfcProductType/[[IfcProduct]] or (b) a preselection for a specific IfcProductType/[[IfcProduct]] made for this project. |  | String
Galingumas
[12 empty] | Pset_EnvironmentalCondition.OperationalTemperatureRange | The temperature range in which the device operates normally. |  | Real
| H | HD | FLA |  |  | Apsauginis vožtuvas |  |  |  |  | 300 | [7 empty] | ŠG
Aukštas
[12 empty] | Name | Optional name for use by the participating software systems or users. For some subtypes of [[IfcRoot]] the insertion of the [[Name]] attribute may be required. This would be enforced by a where rule. |  | String
VVK.State
[12 empty] | Type | Defines the allowed values for selection of the flow meter operation type. |  | String
VVK.Material
Apdaila
[12 empty] | VVK.Colour | [[Colour]] of this object. |  | String
[12 empty] | Pset_ConstructionAdministration.SpecificationSectionNumber | A reference number to an external contract technical specification section describing either (a) minimum performance requirements of a given IfcProductType/[[IfcProduct]] or (b) a preselection for a specific IfcProductType/[[IfcProduct]] made for this project. |  | String
Diametras
[12 empty] | Pset_EnvironmentalCondition.OperationalTemperatureRange | The temperature range in which the device operates normally. |  | Real
| H | HD | HQB |  |  | Atskirtuvas |  |  |  |  | 300 | [7 empty] | ŠG
Aukštas
[12 empty] | Name | Optional name for use by the participating software systems or users. For some subtypes of [[IfcRoot]] the insertion of the [[Name]] attribute may be required. This would be enforced by a where rule. |  | String
VVK.State
[12 empty] | Type | Defines the allowed values for selection of the flow meter operation type. |  | String
VVK.Material
Apdaila
[12 empty] | VVK.Colour | [[Colour]] of this object. |  | String
[12 empty] | Pset_ConstructionAdministration.SpecificationSectionNumber | A reference number to an external contract technical specification section describing either (a) minimum performance requirements of a given IfcProductType/[[IfcProduct]] or (b) a preselection for a specific IfcProductType/[[IfcProduct]] made for this project. |  | String
Ifc__.Heigth
[12 empty] | Ifc__.Length | The length of the object. |  | Real
[12 empty] | Ifc__.Width | The width of the object. Only given, if the object has constant thickness (prismatic). |  | Real
[12 empty] | Pset_EnvironmentalCondition.OperationalTemperatureRange | The temperature range in which the device operates normally. |  | Real
| H | HD | FLE |  |  | Išsiplėtimo indas |  |  |  |  | 300 | [7 empty] | ŠG
Aukštas
[12 empty] | Name | Optional name for use by the participating software systems or users. For some subtypes of [[IfcRoot]] the insertion of the [[Name]] attribute may be required. This would be enforced by a where rule. |  | String
VVK.State
[12 empty] | Type | Defines the allowed values for selection of the flow meter operation type. |  | String
VVK.Material
Apdaila
[12 empty] | VVK.Colour | [[Colour]] of this object. |  | String
[12 empty] | Pset_ConstructionAdministration.SpecificationSectionNumber | A reference number to an external contract technical specification section describing either (a) minimum performance requirements of a given IfcProductType/[[IfcProduct]] or (b) a preselection for a specific IfcProductType/[[IfcProduct]] made for this project. |  | String
Ifc__.Heigth
Diametras
[12 empty] | Ifc__.Volume | [[Volume]] of the element. |  | Real
[12 empty] | Pset_EnvironmentalCondition.OperationalTemperatureRange | The temperature range in which the device operates normally. |  | Real
| H | HD | WPA |  |  | Šulinys |  |  |  |  | 300 | [7 empty] | ŠG
[12 empty] | Name | Optional name for use by the participating software systems or users. For some subtypes of [[IfcRoot]] the insertion of the [[Name]] attribute may be required. This would be enforced by a where rule. |  | String
VVK.State
[12 empty] | Type | Defines the allowed values for selection of the flow meter operation type. |  | String
VVK.Material
Apdaila
[12 empty] | VVK.Colour | [[Colour]] of this object. |  | String
[12 empty] | Pset_ConstructionAdministration.SpecificationSectionNumber | A reference number to an external contract technical specification section describing either (a) minimum performance requirements of a given IfcProductType/[[IfcProduct]] or (b) a preselection for a specific IfcProductType/[[IfcProduct]] made for this project. |  | String
Ifc__.Heigth
Diametras
[12 empty] | Pset_EnvironmentalCondition.OperationalTemperatureRange | The temperature range in which the device operates normally. |  | Real
ŠVOK: Šildymas, vėdinimas ir oro kondicionavimas
| H | HD | WPA |  |  | Vamzdis |  |  |  |  | 300 | [7 empty] | ŠVOK
Aukštas
[12 empty] | Name | Optional name for use by the participating software systems or users. For some subtypes of [[IfcRoot]] the insertion of the [[Name]] attribute may be required. This would be enforced by a where rule. |  | String
VVK.State
[12 empty] | Type | Defines the allowed values for selection of the flow meter operation type. |  | String
VVK.Material
Apdaila
[12 empty] | VVK.Colour | [[Colour]] of this object. |  | String
[12 empty] | Pset_ConstructionAdministration.SpecificationSectionNumber | A reference number to an external contract technical specification section describing either (a) minimum performance requirements of a given IfcProductType/[[IfcProduct]] or (b) a preselection for a specific IfcProductType/[[IfcProduct]] made for this project. |  | String
[12 empty] | Ifc__.Length | The length of the object. |  | Real
Diametras
[12 empty] | Pset_EnvironmentalCondition.OperationalTemperatureRange | The temperature range in which the device operates normally. |  | Real
| H | HD | WPA |  |  | Vamzdis |  |  |  |  | 300 | [7 empty] | ŠVOK
Aukštas
[12 empty] | Name | Optional name for use by the participating software systems or users. For some subtypes of [[IfcRoot]] the insertion of the [[Name]] attribute may be required. This would be enforced by a where rule. |  | String
VVK.State
[12 empty] | Type | Defines the allowed values for selection of the flow meter operation type. |  | String
VVK.Material
Apdaila
[12 empty] | VVK.Colour | [[Colour]] of this object. |  | String
[12 empty] | Pset_ConstructionAdministration.SpecificationSectionNumber | A reference number to an external contract technical specification section describing either (a) minimum performance requirements of a given IfcProductType/[[IfcProduct]] or (b) a preselection for a specific IfcProductType/[[IfcProduct]] made for this project. |  | String
[12 empty] | Ifc__.Length | The length of the object. |  | Real
Diametras
[12 empty] | Pset_EnvironmentalCondition.OperationalTemperatureRange | The temperature range in which the device operates normally. |  | Real
| H | HC | ECB |  |  | Elektrinis šalto oro pūstuvas |  |  |  |  | 300 | [7 empty] | ŠVOK
Aukštas
[12 empty] | Name | Optional name for use by the participating software systems or users. For some subtypes of [[IfcRoot]] the insertion of the [[Name]] attribute may be required. This would be enforced by a where rule. |  | String
VVK.State
[12 empty] | Type | Defines the allowed values for selection of the flow meter operation type. |  | String
VVK.Material
Apdaila
[12 empty] | VVK.Colour | [[Colour]] of this object. |  | String
[12 empty] | Pset_ConstructionAdministration.SpecificationSectionNumber | A reference number to an external contract technical specification section describing either (a) minimum performance requirements of a given IfcProductType/[[IfcProduct]] or (b) a preselection for a specific IfcProductType/[[IfcProduct]] made for this project. |  | String
Galingumas
Ifc__.Heigth
[12 empty] | Ifc__.Length | The length of the object. |  | Real
[12 empty] | Ifc__.Width | The width of the object. Only given, if the object has constant thickness (prismatic). |  | Real
Ifc__.Weigth
[12 empty] | Pset_EnvironmentalCondition.OperationalTemperatureRange | The temperature range in which the device operates normally. |  | Real
| H | HD | EBG |  |  | Elektrinis erdvės šildytuvas (radiatorius) |  |  |  |  | 300 | [7 empty] | ŠVOK
Aukštas
[12 empty] | Name | Optional name for use by the participating software systems or users. For some subtypes of [[IfcRoot]] the insertion of the [[Name]] attribute may be required. This would be enforced by a where rule. |  | String
VVK.State
[12 empty] | Type | Defines the allowed values for selection of the flow meter operation type. |  | String
VVK.Material
Apdaila
[12 empty] | VVK.Colour | [[Colour]] of this object. |  | String
[12 empty] | Pset_ConstructionAdministration.SpecificationSectionNumber | A reference number to an external contract technical specification section describing either (a) minimum performance requirements of a given IfcProductType/[[IfcProduct]] or (b) a preselection for a specific IfcProductType/[[IfcProduct]] made for this project. |  | String
Galingumas
Ifc__.Heigth
[12 empty] | Ifc__.Length | The length of the object. |  | Real
[12 empty] | Ifc__.Width | The width of the object. Only given, if the object has constant thickness (prismatic). |  | Real
[12 empty] | Pset_EnvironmentalCondition.OperationalTemperatureRange | The temperature range in which the device operates normally. |  | Real
| H | HC (OK); HD (Š) | EPA |  |  | Šildymo ir/arba vėsinimo paviršius |  |  | Kaitinimo plokštė, kondensatorius, radiatorius |  | 300 | [7 empty] | ŠVOK
Aukštas
[12 empty] | Name | Optional name for use by the participating software systems or users. For some subtypes of [[IfcRoot]] the insertion of the [[Name]] attribute may be required. This would be enforced by a where rule. |  | String
VVK.State
[12 empty] | Type | Defines the allowed values for selection of the flow meter operation type. |  | String
VVK.Material
Apdaila
[12 empty] | VVK.Colour | [[Colour]] of this object. |  | String
[12 empty] | Pset_ConstructionAdministration.SpecificationSectionNumber | A reference number to an external contract technical specification section describing either (a) minimum performance requirements of a given IfcProductType/[[IfcProduct]] or (b) a preselection for a specific IfcProductType/[[IfcProduct]] made for this project. |  | String
Galingumas
Ifc__.Heigth
[12 empty] | Ifc__.Length | The length of the object. |  | Real
[12 empty] | Ifc__.Width | The width of the object. Only given, if the object has constant thickness (prismatic). |  | Real
Ifc__.Weigth
[12 empty] | Pset_EnvironmentalCondition.OperationalTemperatureRange | The temperature range in which the device operates normally. |  | Real
| H | HC (OK); HD (Š) | EPD |  |  | Karšto ir/arba vėsaus oro pūstuvas |  |  | Konvektorius, oro užuolaida |  | 300 | [7 empty] | ŠVOK
Aukštas
[12 empty] | Name | Optional name for use by the participating software systems or users. For some subtypes of [[IfcRoot]] the insertion of the [[Name]] attribute may be required. This would be enforced by a where rule. |  | String
VVK.State
[12 empty] | Type | Defines the allowed values for selection of the flow meter operation type. |  | String
VVK.Material
Apdaila
[12 empty] | VVK.Colour | [[Colour]] of this object. |  | String
[12 empty] | Pset_ConstructionAdministration.SpecificationSectionNumber | A reference number to an external contract technical specification section describing either (a) minimum performance requirements of a given IfcProductType/[[IfcProduct]] or (b) a preselection for a specific IfcProductType/[[IfcProduct]] made for this project. |  | String
Galingumas
Ifc__.Heigth
[12 empty] | Ifc__.Length | The length of the object. |  | Real
[12 empty] | Ifc__.Width | The width of the object. Only given, if the object has constant thickness (prismatic). |  | Real
Ifc__.Weigth
[12 empty] | Pset_EnvironmentalCondition.OperationalTemperatureRange | The temperature range in which the device operates normally. |  | Real
| H | HC | EQC |  |  | Šalto oro pūstuvas |  |  | Aktyvi šalčio sija, vidinis kondicionieriaus blokas |  | 300 | [7 empty] | ŠVOK
Aukštas
[12 empty] | Name | Optional name for use by the participating software systems or users. For some subtypes of [[IfcRoot]] the insertion of the [[Name]] attribute may be required. This would be enforced by a where rule. |  | String
VVK.State
[12 empty] | Type | Defines the allowed values for selection of the flow meter operation type. |  | String
VVK.Material
Apdaila
[12 empty] | VVK.Colour | [[Colour]] of this object. |  | String
[12 empty] | Pset_ConstructionAdministration.SpecificationSectionNumber | A reference number to an external contract technical specification section describing either (a) minimum performance requirements of a given IfcProductType/[[IfcProduct]] or (b) a preselection for a specific IfcProductType/[[IfcProduct]] made for this project. |  | String
Galingumas
Ifc__.Heigth
[12 empty] | Ifc__.Length | The length of the object. |  | Real
[12 empty] | Ifc__.Width | The width of the object. Only given, if the object has constant thickness (prismatic). |  | Real
Diametras
Ifc__.Weigth
[12 empty] | Pset_EnvironmentalCondition.OperationalTemperatureRange | The temperature range in which the device operates normally. |  | Real
| H | HC | EQD |  |  | Vėsintuvas |  |  | Išorinis kondicionieriaus blokas, čileris, šalčio mašina |  | 300 | [7 empty] | ŠVOK
Aukštas
[12 empty] | Name | Optional name for use by the participating software systems or users. For some subtypes of [[IfcRoot]] the insertion of the [[Name]] attribute may be required. This would be enforced by a where rule. |  | String
Tipas (esamas, demontuojamas, projektuojamas)
[12 empty] | Type | Defines the allowed values for selection of the flow meter operation type. |  | String
VVK.Material
Apdaila
[12 empty] | VVK.Colour | [[Colour]] of this object. |  | String
[12 empty] | Pset_ConstructionAdministration.SpecificationSectionNumber | A reference number to an external contract technical specification section describing either (a) minimum performance requirements of a given IfcProductType/[[IfcProduct]] or (b) a preselection for a specific IfcProductType/[[IfcProduct]] made for this project. |  | String
Galingumas
Ifc__.Heigth
[12 empty] | Ifc__.Length | The length of the object. |  | Real
[12 empty] | Ifc__.Width | The width of the object. Only given, if the object has constant thickness (prismatic). |  | Real
Ifc__.Weigth
[12 empty] | Pset_EnvironmentalCondition.OperationalTemperatureRange | The temperature range in which the device operates normally. |  | Real
| H | HC | XME |  |  | Šakotuvas |  |  |  |  | 300 | [7 empty] | ŠVOK
Aukštas
[12 empty] | Name | Optional name for use by the participating software systems or users. For some subtypes of [[IfcRoot]] the insertion of the [[Name]] attribute may be required. This would be enforced by a where rule. |  | String
VVK.State
[12 empty] | Type | Defines the allowed values for selection of the flow meter operation type. |  | String
VVK.Material
Apdaila
[12 empty] | VVK.Colour | [[Colour]] of this object. |  | String
[12 empty] | Pset_ConstructionAdministration.SpecificationSectionNumber | A reference number to an external contract technical specification section describing either (a) minimum performance requirements of a given IfcProductType/[[IfcProduct]] or (b) a preselection for a specific IfcProductType/[[IfcProduct]] made for this project. |  | String
[12 empty] | Ifc__.Length | The length of the object. |  | Real
Diametras
[12 empty] | Pset_EnvironmentalCondition.OperationalTemperatureRange | The temperature range in which the device operates normally. |  | Real
| H | HC | FLA |  |  | Apsauginis vožtuvas |  |  |  |  | 300 | [7 empty] | ŠVOK
Aukštas
[12 empty] | Name | Optional name for use by the participating software systems or users. For some subtypes of [[IfcRoot]] the insertion of the [[Name]] attribute may be required. This would be enforced by a where rule. |  | String
VVK.State
[12 empty] | Type | Defines the allowed values for selection of the flow meter operation type. |  | String
VVK.Material
Apdaila
[12 empty] | VVK.Colour | [[Colour]] of this object. |  | String
[12 empty] | Pset_ConstructionAdministration.SpecificationSectionNumber | A reference number to an external contract technical specification section describing either (a) minimum performance requirements of a given IfcProductType/[[IfcProduct]] or (b) a preselection for a specific IfcProductType/[[IfcProduct]] made for this project. |  | String
Ifc__.Heigth
Diametras
[12 empty] | Pset_EnvironmentalCondition.OperationalTemperatureRange | The temperature range in which the device operates normally. |  | Real
ŠVOK.ŠOK: Šildymas
| H | HC | RNA |  |  | Skysčio srauto ribotuvas |  |  | Balansinis ventilis, sklendė |  | 300 | [7 empty] | ŠVOK.ŠOK
Aukštas
[12 empty] | Name | Optional name for use by the participating software systems or users. For some subtypes of [[IfcRoot]] the insertion of the [[Name]] attribute may be required. This would be enforced by a where rule. |  | String
VVK.State
[12 empty] | Type | Defines the allowed values for selection of the flow meter operation type. |  | String
VVK.Material
Apdaila
[12 empty] | VVK.Colour | [[Colour]] of this object. |  | String
[12 empty] | Pset_ConstructionAdministration.SpecificationSectionNumber | A reference number to an external contract technical specification section describing either (a) minimum performance requirements of a given IfcProductType/[[IfcProduct]] or (b) a preselection for a specific IfcProductType/[[IfcProduct]] made for this project. |  | String
Diametras
[12 empty] | Pset_EnvironmentalCondition.OperationalTemperatureRange | The temperature range in which the device operates normally. |  | Real
| H | HD | WPA |  |  | Vamzdis |  |  |  |  | 300 | [7 empty] | ŠVOK.ŠOK
Aukštas
[12 empty] | Name | Optional name for use by the participating software systems or users. For some subtypes of [[IfcRoot]] the insertion of the [[Name]] attribute may be required. This would be enforced by a where rule. |  | String
VVK.State
[12 empty] | Type | Defines the allowed values for selection of the flow meter operation type. |  | String
VVK.Material
Apdaila
[12 empty] | VVK.Colour | [[Colour]] of this object. |  | String
[12 empty] | Pset_ConstructionAdministration.SpecificationSectionNumber | A reference number to an external contract technical specification section describing either (a) minimum performance requirements of a given IfcProductType/[[IfcProduct]] or (b) a preselection for a specific IfcProductType/[[IfcProduct]] made for this project. |  | String
[12 empty] | Ifc__.Length | The length of the object. |  | Real
Diametras
[12 empty] | Pset_EnvironmentalCondition.OperationalTemperatureRange | The temperature range in which the device operates normally. |  | Real
| H | HC | ECB |  |  | Šalto oro pūstuvas |  |  |  |  | 300 | [7 empty] | ŠVOK.ŠOK
Aukštas
[12 empty] | Name | Optional name for use by the participating software systems or users. For some subtypes of [[IfcRoot]] the insertion of the [[Name]] attribute may be required. This would be enforced by a where rule. |  | String
VVK.State
[12 empty] | Type | Defines the allowed values for selection of the flow meter operation type. |  | String
VVK.Material
Apdaila
[12 empty] | VVK.Colour | [[Colour]] of this object. |  | String
[12 empty] | Pset_ConstructionAdministration.SpecificationSectionNumber | A reference number to an external contract technical specification section describing either (a) minimum performance requirements of a given IfcProductType/[[IfcProduct]] or (b) a preselection for a specific IfcProductType/[[IfcProduct]] made for this project. |  | String
Galingumas
Ifc__.Heigth
[12 empty] | Ifc__.Length | The length of the object. |  | Real
[12 empty] | Ifc__.Width | The width of the object. Only given, if the object has constant thickness (prismatic). |  | Real
Ifc__.Weigth
[12 empty] | Pset_EnvironmentalCondition.OperationalTemperatureRange | The temperature range in which the device operates normally. |  | Real
| H | HD | EBG |  |  | Elektrinis erdvės šildytuvas (radiatorius) |  |  |  |  | 300 | [7 empty] | ŠVOK.ŠOK
Aukštas
[12 empty] | Name | Optional name for use by the participating software systems or users. For some subtypes of [[IfcRoot]] the insertion of the [[Name]] attribute may be required. This would be enforced by a where rule. |  | String
VVK.State
[12 empty] | Type | Defines the allowed values for selection of the flow meter operation type. |  | String
VVK.Material
Apdaila
[12 empty] | VVK.Colour | [[Colour]] of this object. |  | String
[12 empty] | Pset_ConstructionAdministration.SpecificationSectionNumber | A reference number to an external contract technical specification section describing either (a) minimum performance requirements of a given IfcProductType/[[IfcProduct]] or (b) a preselection for a specific IfcProductType/[[IfcProduct]] made for this project. |  | String
Galingumas
Ifc__.Heigth
[12 empty] | Ifc__.Length | The length of the object. |  | Real
[12 empty] | Ifc__.Width | The width of the object. Only given, if the object has constant thickness (prismatic). |  | Real
[12 empty] | Pset_EnvironmentalCondition.OperationalTemperatureRange | The temperature range in which the device operates normally. |  | Real
| H | HC | EQD |  |  | Vėsintuvas |  |  | Išorinis kondicionieriaus blokas, čileris, šalčio mašina |  | 300 | [7 empty] | ŠVOK.ŠOK
Aukštas
[12 empty] | Name | Optional name for use by the participating software systems or users. For some subtypes of [[IfcRoot]] the insertion of the [[Name]] attribute may be required. This would be enforced by a where rule. |  | String
Tipas (esamas, demontuojamas, projektuojamas)
[12 empty] | Type | Defines the allowed values for selection of the flow meter operation type. |  | String
VVK.Material
Apdaila
[12 empty] | VVK.Colour | [[Colour]] of this object. |  | String
[12 empty] | Pset_ConstructionAdministration.SpecificationSectionNumber | A reference number to an external contract technical specification section describing either (a) minimum performance requirements of a given IfcProductType/[[IfcProduct]] or (b) a preselection for a specific IfcProductType/[[IfcProduct]] made for this project. |  | String
Galingumas
Ifc__.Heigth
[12 empty] | Ifc__.Length | The length of the object. |  | Real
[12 empty] | Ifc__.Width | The width of the object. Only given, if the object has constant thickness (prismatic). |  | Real
Ifc__.Weigth
[12 empty] | Pset_EnvironmentalCondition.OperationalTemperatureRange | The temperature range in which the device operates normally. |  | Real
ŠVOK.V: Vėdinimas
| J | HF | GQB |  |  | Vėdinimo kamera |  |  | Vėdinimo kamera, oro tiekimo kamera |  | 300 | [7 empty] | ŠVOK.V
Aukštas
[12 empty] | Name | Optional name for use by the participating software systems or users. For some subtypes of [[IfcRoot]] the insertion of the [[Name]] attribute may be required. This would be enforced by a where rule. |  | String
VVK.State
Numeris
[12 empty] | Type | Defines the allowed values for selection of the flow meter operation type. |  | String
VVK.Material
Apdaila
[12 empty] | VVK.Colour | [[Colour]] of this object. |  | String
[12 empty] | Pset_ConstructionAdministration.SpecificationSectionNumber | A reference number to an external contract technical specification section describing either (a) minimum performance requirements of a given IfcProductType/[[IfcProduct]] or (b) a preselection for a specific IfcProductType/[[IfcProduct]] made for this project. |  | String
Galingumas
Ifc__.Heigth
[12 empty] | Ifc__.Length | The length of the object. |  | Real
[12 empty] | Ifc__.Width | The width of the object. Only given, if the object has constant thickness (prismatic). |  | Real
Diametras
Ifc__.Weigth
[12 empty] | Pset_EnvironmentalCondition.OperationalTemperatureRange | The temperature range in which the device operates normally. |  | Real
| J | HF (V); KB (Dūmų šalinimas) | WPB |  |  | Ortakis |  |  |  |  | 300 | [7 empty] | ŠVOK.V
Aukštas
[12 empty] | Name | Optional name for use by the participating software systems or users. For some subtypes of [[IfcRoot]] the insertion of the [[Name]] attribute may be required. This would be enforced by a where rule. |  | String
VVK.State
Numeris
[12 empty] | Type | Defines the allowed values for selection of the flow meter operation type. |  | String
VVK.Material
Apdaila
[12 empty] | VVK.Colour | [[Colour]] of this object. |  | String
[12 empty] | Pset_ConstructionAdministration.SpecificationSectionNumber | A reference number to an external contract technical specification section describing either (a) minimum performance requirements of a given IfcProductType/[[IfcProduct]] or (b) a preselection for a specific IfcProductType/[[IfcProduct]] made for this project. |  | String
[12 empty] | Ifc__.Length | The length of the object. |  | Real
Diametras
Atsparumo ugniai laipsnis
[12 empty] | Pset_EnvironmentalCondition.OperationalTemperatureRange | The temperature range in which the device operates normally. |  | Real
| J | HF (V); KB (Dūmų šalinimas) | XMD |  |  | Kampinė jungtis |  |  |  |  | 300 | [7 empty] | ŠVOK.V
Aukštas
[12 empty] | Name | Optional name for use by the participating software systems or users. For some subtypes of [[IfcRoot]] the insertion of the [[Name]] attribute may be required. This would be enforced by a where rule. |  | String
VVK.State
Numeris
[12 empty] | Type | Defines the allowed values for selection of the flow meter operation type. |  | String
VVK.Material
Apdaila
[12 empty] | VVK.Colour | [[Colour]] of this object. |  | String
[12 empty] | Pset_ConstructionAdministration.SpecificationSectionNumber | A reference number to an external contract technical specification section describing either (a) minimum performance requirements of a given IfcProductType/[[IfcProduct]] or (b) a preselection for a specific IfcProductType/[[IfcProduct]] made for this project. |  | String
Diametras
Atsparumo ugniai laipsnis
[12 empty] | Pset_EnvironmentalCondition.OperationalTemperatureRange | The temperature range in which the device operates normally. |  | Real
| J | HF (V); KB (Dūmų šalinimas) | RND |  |  | Difuzorius |  |  |  |  | 300 | [7 empty] | ŠVOK.V
Aukštas
[12 empty] | Name | Optional name for use by the participating software systems or users. For some subtypes of [[IfcRoot]] the insertion of the [[Name]] attribute may be required. This would be enforced by a where rule. |  | String
VVK.State
Numeris
[12 empty] | Type | Defines the allowed values for selection of the flow meter operation type. |  | String
VVK.Material
Apdaila
[12 empty] | VVK.Colour | [[Colour]] of this object. |  | String
[12 empty] | Pset_ConstructionAdministration.SpecificationSectionNumber | A reference number to an external contract technical specification section describing either (a) minimum performance requirements of a given IfcProductType/[[IfcProduct]] or (b) a preselection for a specific IfcProductType/[[IfcProduct]] made for this project. |  | String
Diametras
[12 empty] | Pset_EnvironmentalCondition.OperationalTemperatureRange | The temperature range in which the device operates normally. |  | Real
| J | HF (V); KB (Dūmų šalinimas) | XME |  |  | Šakotuvas |  |  |  |  | 300 | [7 empty] | ŠVOK.V
Aukštas
[12 empty] | Name | Optional name for use by the participating software systems or users. For some subtypes of [[IfcRoot]] the insertion of the [[Name]] attribute may be required. This would be enforced by a where rule. |  | String
VVK.State
Numeris
[12 empty] | Type | Defines the allowed values for selection of the flow meter operation type. |  | String
VVK.Material
Apdaila
[12 empty] | VVK.Colour | [[Colour]] of this object. |  | String
[12 empty] | Pset_ConstructionAdministration.SpecificationSectionNumber | A reference number to an external contract technical specification section describing either (a) minimum performance requirements of a given IfcProductType/[[IfcProduct]] or (b) a preselection for a specific IfcProductType/[[IfcProduct]] made for this project. |  | String
Diametras
Atsparumo ugniai laipsnis
[12 empty] | Pset_EnvironmentalCondition.OperationalTemperatureRange | The temperature range in which the device operates normally. |  | Real
| J | HF | GQB |  |  | Ventiliatorius |  |  |  |  | 300 | [7 empty] | ŠVOK.V
Aukštas
[12 empty] | Name | Optional name for use by the participating software systems or users. For some subtypes of [[IfcRoot]] the insertion of the [[Name]] attribute may be required. This would be enforced by a where rule. |  | String
VVK.State
Numeris
[12 empty] | Type | Defines the allowed values for selection of the flow meter operation type. |  | String
VVK.Material
Apdaila
[12 empty] | VVK.Colour | [[Colour]] of this object. |  | String
[12 empty] | Pset_ConstructionAdministration.SpecificationSectionNumber | A reference number to an external contract technical specification section describing either (a) minimum performance requirements of a given IfcProductType/[[IfcProduct]] or (b) a preselection for a specific IfcProductType/[[IfcProduct]] made for this project. |  | String
Galingumas
Diametras
Ifc__.Weigth
[12 empty] | Pset_EnvironmentalCondition.OperationalTemperatureRange | The temperature range in which the device operates normally. |  | Real
| J | HF | RQA |  |  | Izoliacija |  |  | Šiluminė izoliacija, antikondensacinė izoliacija |  | 300 | [7 empty] | ŠVOK.V
VVK.State
[12 empty] | Type | Defines the allowed values for selection of the flow meter operation type. |  | String
VVK.Material
Apdaila
[12 empty] | VVK.Colour | [[Colour]] of this object. |  | String
[12 empty] | Pset_ConstructionAdministration.SpecificationSectionNumber | A reference number to an external contract technical specification section describing either (a) minimum performance requirements of a given IfcProductType/[[IfcProduct]] or (b) a preselection for a specific IfcProductType/[[IfcProduct]] made for this project. |  | String
[12 empty] | Ifc__.Area | Calculated area for the object. |  | Real
[12 empty] | Ifc__.Depth | The depth of the object. |  | Real
[12 empty] | Pset_EnvironmentalCondition.OperationalTemperatureRange | The temperature range in which the device operates normally. |  | Real
| J | HF | RQC |  |  | Triukšmo slopinimo komponentas |  |  |  |  | 300 | [7 empty] | ŠVOK.V
Aukštas
[12 empty] | Name | Optional name for use by the participating software systems or users. For some subtypes of [[IfcRoot]] the insertion of the [[Name]] attribute may be required. This would be enforced by a where rule. |  | String
VVK.State
Numeris
[12 empty] | Type | Defines the allowed values for selection of the flow meter operation type. |  | String
VVK.Material
Apdaila
[12 empty] | VVK.Colour | [[Colour]] of this object. |  | String
[12 empty] | Pset_ConstructionAdministration.SpecificationSectionNumber | A reference number to an external contract technical specification section describing either (a) minimum performance requirements of a given IfcProductType/[[IfcProduct]] or (b) a preselection for a specific IfcProductType/[[IfcProduct]] made for this project. |  | String
Diametras
Ifc__.Weigth
[12 empty] | Pset_EnvironmentalCondition.OperationalTemperatureRange | The temperature range in which the device operates normally. |  | Real
E: Elektrotechnika
| J | HF | GQB |  |  | Vėdinimo kamera |  |  | Vėdinimo kamera, oro tiekimo kamera |  | 300 | [7 empty] | E
Aukštas
[12 empty] | Name | Optional name for use by the participating software systems or users. For some subtypes of [[IfcRoot]] the insertion of the [[Name]] attribute may be required. This would be enforced by a where rule. |  | String
VVK.State
Numeris
[12 empty] | Type | Defines the allowed values for selection of the flow meter operation type. |  | String
VVK.Material
Apdaila
[12 empty] | VVK.Colour | [[Colour]] of this object. |  | String
[12 empty] | Pset_ConstructionAdministration.SpecificationSectionNumber | A reference number to an external contract technical specification section describing either (a) minimum performance requirements of a given IfcProductType/[[IfcProduct]] or (b) a preselection for a specific IfcProductType/[[IfcProduct]] made for this project. |  | String
Galingumas
Ifc__.Heigth
[12 empty] | Ifc__.Length | The length of the object. |  | Real
[12 empty] | Ifc__.Width | The width of the object. Only given, if the object has constant thickness (prismatic). |  | Real
Diametras
Ifc__.Weigth
[12 empty] | Pset_EnvironmentalCondition.OperationalTemperatureRange | The temperature range in which the device operates normally. |  | Real
| K | HG | SJA |  |  | Jungiklis |  |  |  |  | 300 | [7 empty] | E
Aukštas
[12 empty] | Name | Optional name for use by the participating software systems or users. For some subtypes of [[IfcRoot]] the insertion of the [[Name]] attribute may be required. This would be enforced by a where rule. |  | String
VVK.State
[12 empty] | Type | Defines the allowed values for selection of the flow meter operation type. |  | String
VVK.Material
Apdaila
[12 empty] | VVK.Colour | [[Colour]] of this object. |  | String
[12 empty] | Pset_ConstructionAdministration.SpecificationSectionNumber | A reference number to an external contract technical specification section describing either (a) minimum performance requirements of a given IfcProductType/[[IfcProduct]] or (b) a preselection for a specific IfcProductType/[[IfcProduct]] made for this project. |  | String
Ifc__.Heigth
[12 empty] | Ifc__.Length | The length of the object. |  | Real
[12 empty] | Ifc__.Depth | The depth of the object. |  | Real
[12 empty] | Pset_EnvironmentalCondition.OperationalTemperatureRange | The temperature range in which the device operates normally. |  | Real
| Q | HH | UAC |  |  | Šviestuvas |  |  | Lubų šviestuvas, pakabinamas šviestuvas, sienų šviestuvas |  | 300 | [7 empty] | E
Aukštas
[12 empty] | Name | Optional name for use by the participating software systems or users. For some subtypes of [[IfcRoot]] the insertion of the [[Name]] attribute may be required. This would be enforced by a where rule. |  | String
VVK.State
[12 empty] | Type | Defines the allowed values for selection of the flow meter operation type. |  | String
VVK.Material
Apdaila
[12 empty] | VVK.Colour | [[Colour]] of this object. |  | String
[12 empty] | Pset_ConstructionAdministration.SpecificationSectionNumber | A reference number to an external contract technical specification section describing either (a) minimum performance requirements of a given IfcProductType/[[IfcProduct]] or (b) a preselection for a specific IfcProductType/[[IfcProduct]] made for this project. |  | String
Galingumas
Ifc__.Heigth
[12 empty] | Ifc__.Length | The length of the object. |  | Real
[12 empty] | Ifc__.Width | The width of the object. Only given, if the object has constant thickness (prismatic). |  | Real
[12 empty] | Pset_EnvironmentalCondition.OperationalTemperatureRange | The temperature range in which the device operates normally. |  | Real
| K | HG | UBA |  |  | Įrangos ir/ar kabelių dėklas |  |  | Kabelio kanalas, kabelio kopėčios, kabelio lovelis |  | 300 | [7 empty] | E
Aukštas
[12 empty] | Name | Optional name for use by the participating software systems or users. For some subtypes of [[IfcRoot]] the insertion of the [[Name]] attribute may be required. This would be enforced by a where rule. |  | String
VVK.State
[12 empty] | Type | Defines the allowed values for selection of the flow meter operation type. |  | String
VVK.Material
Apdaila
[12 empty] | VVK.Colour | [[Colour]] of this object. |  | String
[12 empty] | Pset_ConstructionAdministration.SpecificationSectionNumber | A reference number to an external contract technical specification section describing either (a) minimum performance requirements of a given IfcProductType/[[IfcProduct]] or (b) a preselection for a specific IfcProductType/[[IfcProduct]] made for this project. |  | String
Ifc__.Heigth
[12 empty] | Ifc__.Length | The length of the object. |  | Real
[12 empty] | Ifc__.Width | The width of the object. Only given, if the object has constant thickness (prismatic). |  | Real
[12 empty] | Pset_EnvironmentalCondition.OperationalTemperatureRange | The temperature range in which the device operates normally. |  | Real
| K | HJ | UCA |  |  | Korpusas (skydelis) |  |  | Centralė, elektros skydelis, elektros spinta, kolektorių spintelė, paskirstymo skydelis |  | 300 | [7 empty] | E
Aukštas
[12 empty] | Name | Optional name for use by the participating software systems or users. For some subtypes of [[IfcRoot]] the insertion of the [[Name]] attribute may be required. This would be enforced by a where rule. |  | String
VVK.State
[12 empty] | Type | Defines the allowed values for selection of the flow meter operation type. |  | String
VVK.Material
Apdaila
[12 empty] | VVK.Colour | [[Colour]] of this object. |  | String
[12 empty] | Pset_ConstructionAdministration.SpecificationSectionNumber | A reference number to an external contract technical specification section describing either (a) minimum performance requirements of a given IfcProductType/[[IfcProduct]] or (b) a preselection for a specific IfcProductType/[[IfcProduct]] made for this project. |  | String
Ifc__.Heigth
[12 empty] | Ifc__.Length | The length of the object. |  | Real
[12 empty] | Ifc__.Width | The width of the object. Only given, if the object has constant thickness (prismatic). |  | Real
[12 empty] | Pset_EnvironmentalCondition.OperationalTemperatureRange | The temperature range in which the device operates normally. |  | Real
| Q | MB | PFA |  |  | Ženklas |  |  | Avarinis šviesos signalas, būsenos vizualinis indikatorius |  | 300 | [7 empty] | E
Aukštas
[12 empty] | Name | Optional name for use by the participating software systems or users. For some subtypes of [[IfcRoot]] the insertion of the [[Name]] attribute may be required. This would be enforced by a where rule. |  | String
VVK.State
[12 empty] | Type | Defines the allowed values for selection of the flow meter operation type. |  | String
VVK.Material
Apdaila
[12 empty] | VVK.Colour | [[Colour]] of this object. |  | String
[12 empty] | Pset_ConstructionAdministration.SpecificationSectionNumber | A reference number to an external contract technical specification section describing either (a) minimum performance requirements of a given IfcProductType/[[IfcProduct]] or (b) a preselection for a specific IfcProductType/[[IfcProduct]] made for this project. |  | String
Galingumas
Ifc__.Heigth
[12 empty] | Ifc__.Length | The length of the object. |  | Real
[12 empty] | Ifc__.Width | The width of the object. Only given, if the object has constant thickness (prismatic). |  | Real
[12 empty] | Pset_EnvironmentalCondition.OperationalTemperatureRange | The temperature range in which the device operates normally. |  | Real
| K | HG | XDD |  |  | Kištukinis lizdas |  |  |  |  | 300 | [7 empty] | E
Aukštas
[12 empty] | Name | Optional name for use by the participating software systems or users. For some subtypes of [[IfcRoot]] the insertion of the [[Name]] attribute may be required. This would be enforced by a where rule. |  | String
VVK.State
[12 empty] | Type | Defines the allowed values for selection of the flow meter operation type. |  | String
VVK.Material
Apdaila
[12 empty] | VVK.Colour | [[Colour]] of this object. |  | String
[12 empty] | Pset_ConstructionAdministration.SpecificationSectionNumber | A reference number to an external contract technical specification section describing either (a) minimum performance requirements of a given IfcProductType/[[IfcProduct]] or (b) a preselection for a specific IfcProductType/[[IfcProduct]] made for this project. |  | String
Galingumas
Ifc__.Heigth
[12 empty] | Ifc__.Length | The length of the object. |  | Real
[12 empty] | Ifc__.Depth | The depth of the object. |  | Real
[12 empty] | Pset_EnvironmentalCondition.OperationalTemperatureRange | The temperature range in which the device operates normally. |  | Real
| K | HG | SJA |  |  | Jungiklis |  |  |  |  | 300 | [7 empty] | E
Aukštas
[12 empty] | Name | Optional name for use by the participating software systems or users. For some subtypes of [[IfcRoot]] the insertion of the [[Name]] attribute may be required. This would be enforced by a where rule. |  | String
VVK.State
[12 empty] | Type | Defines the allowed values for selection of the flow meter operation type. |  | String
VVK.Material
Apdaila
[12 empty] | VVK.Colour | [[Colour]] of this object. |  | String
[12 empty] | Pset_ConstructionAdministration.SpecificationSectionNumber | A reference number to an external contract technical specification section describing either (a) minimum performance requirements of a given IfcProductType/[[IfcProduct]] or (b) a preselection for a specific IfcProductType/[[IfcProduct]] made for this project. |  | String
Ifc__.Heigth
[12 empty] | Ifc__.Length | The length of the object. |  | Real
[12 empty] | Ifc__.Depth | The depth of the object. |  | Real
[12 empty] | Pset_EnvironmentalCondition.OperationalTemperatureRange | The temperature range in which the device operates normally. |  | Real
| Q | HH | UAC |  |  | Šviestuvas |  |  | Lubų šviestuvas, pakabinamas šviestuvas, sienų šviestuvas |  | 300 | [7 empty] | E
Aukštas
[12 empty] | Name | Optional name for use by the participating software systems or users. For some subtypes of [[IfcRoot]] the insertion of the [[Name]] attribute may be required. This would be enforced by a where rule. |  | String
VVK.State
[12 empty] | Type | Defines the allowed values for selection of the flow meter operation type. |  | String
VVK.Material
Apdaila
[12 empty] | VVK.Colour | [[Colour]] of this object. |  | String
[12 empty] | Pset_ConstructionAdministration.SpecificationSectionNumber | A reference number to an external contract technical specification section describing either (a) minimum performance requirements of a given IfcProductType/[[IfcProduct]] or (b) a preselection for a specific IfcProductType/[[IfcProduct]] made for this project. |  | String
Galingumas
Ifc__.Heigth
[12 empty] | Ifc__.Length | The length of the object. |  | Real
[12 empty] | Ifc__.Width | The width of the object. Only given, if the object has constant thickness (prismatic). |  | Real
[12 empty] | Pset_EnvironmentalCondition.OperationalTemperatureRange | The temperature range in which the device operates normally. |  | Real
| K | HG | UBA |  |  | Įrangos ir/ar kabelių dėklas |  |  | Kabelio kanalas, kabelio kopėčios, kabelio lovelis |  | 300 | [7 empty] | E
Aukštas
[12 empty] | Name | Optional name for use by the participating software systems or users. For some subtypes of [[IfcRoot]] the insertion of the [[Name]] attribute may be required. This would be enforced by a where rule. |  | String
VVK.State
[12 empty] | Type | Defines the allowed values for selection of the flow meter operation type. |  | String
VVK.Material
Apdaila
[12 empty] | VVK.Colour | [[Colour]] of this object. |  | String
[12 empty] | Pset_ConstructionAdministration.SpecificationSectionNumber | A reference number to an external contract technical specification section describing either (a) minimum performance requirements of a given IfcProductType/[[IfcProduct]] or (b) a preselection for a specific IfcProductType/[[IfcProduct]] made for this project. |  | String
Ifc__.Heigth
[12 empty] | Ifc__.Length | The length of the object. |  | Real
[12 empty] | Ifc__.Width | The width of the object. Only given, if the object has constant thickness (prismatic). |  | Real
[12 empty] | Pset_EnvironmentalCondition.OperationalTemperatureRange | The temperature range in which the device operates normally. |  | Real
| K | HJ | UCA |  |  | Korpusas (skydelis) |  |  | Centralė, elektros skydelis, elektros spinta, kolektorių spintelė, paskirstymo skydelis |  | 300 | [7 empty] | E
Aukštas
[12 empty] | Name | Optional name for use by the participating software systems or users. For some subtypes of [[IfcRoot]] the insertion of the [[Name]] attribute may be required. This would be enforced by a where rule. |  | String
VVK.State
[12 empty] | Type | Defines the allowed values for selection of the flow meter operation type. |  | String
VVK.Material
Apdaila
[12 empty] | VVK.Colour | [[Colour]] of this object. |  | String
[12 empty] | Pset_ConstructionAdministration.SpecificationSectionNumber | A reference number to an external contract technical specification section describing either (a) minimum performance requirements of a given IfcProductType/[[IfcProduct]] or (b) a preselection for a specific IfcProductType/[[IfcProduct]] made for this project. |  | String
Ifc__.Heigth
[12 empty] | Ifc__.Length | The length of the object. |  | Real
[12 empty] | Ifc__.Width | The width of the object. Only given, if the object has constant thickness (prismatic). |  | Real
[12 empty] | Pset_EnvironmentalCondition.OperationalTemperatureRange | The temperature range in which the device operates normally. |  | Real
| Q | MB | PFA |  |  | Ženklas |  |  | Avarinis šviesos signalas, būsenos vizualinis indikatorius |  | 300 | [7 empty] | E
Aukštas
[12 empty] | Name | Optional name for use by the participating software systems or users. For some subtypes of [[IfcRoot]] the insertion of the [[Name]] attribute may be required. This would be enforced by a where rule. |  | String
VVK.State
[12 empty] | Type | Defines the allowed values for selection of the flow meter operation type. |  | String
VVK.Material
Apdaila
[12 empty] | VVK.Colour | [[Colour]] of this object. |  | String
[12 empty] | Pset_ConstructionAdministration.SpecificationSectionNumber | A reference number to an external contract technical specification section describing either (a) minimum performance requirements of a given IfcProductType/[[IfcProduct]] or (b) a preselection for a specific IfcProductType/[[IfcProduct]] made for this project. |  | String
Galingumas
Ifc__.Heigth
[12 empty] | Ifc__.Length | The length of the object. |  | Real
[12 empty] | Ifc__.Width | The width of the object. Only given, if the object has constant thickness (prismatic). |  | Real
[12 empty] | Pset_EnvironmentalCondition.OperationalTemperatureRange | The temperature range in which the device operates normally. |  | Real
ER: Elektroniniai ryšiai
| K | HG | XDD |  |  | Kištukinis lizdas |  |  | Kabelio kanalas, kabelio kopėčios, kabelio lovelis |  | 300 | [7 empty] | ER
Aukštas
[12 empty] | Name | Optional name for use by the participating software systems or users. For some subtypes of [[IfcRoot]] the insertion of the [[Name]] attribute may be required. This would be enforced by a where rule. |  | String
VVK.State
[12 empty] | Type | Defines the allowed values for selection of the flow meter operation type. |  | String
VVK.Material
Apdaila
[12 empty] | VVK.Colour | [[Colour]] of this object. |  | String
[12 empty] | Pset_ConstructionAdministration.SpecificationSectionNumber | A reference number to an external contract technical specification section describing either (a) minimum performance requirements of a given IfcProductType/[[IfcProduct]] or (b) a preselection for a specific IfcProductType/[[IfcProduct]] made for this project. |  | String
Galingumas
Ifc__.Heigth
[12 empty] | Ifc__.Length | The length of the object. |  | Real
[12 empty] | Ifc__.Depth | The depth of the object. |  | Real
[12 empty] | Pset_EnvironmentalCondition.OperationalTemperatureRange | The temperature range in which the device operates normally. |  | Real
GSS: Gaisrinės signalizacijos sistemos
| P | LB | KEB |  |  | Valdymo blokas |  |  |  |  | 300 | [7 empty] | GSS
Aukštas
[12 empty] | Name | Optional name for use by the participating software systems or users. For some subtypes of [[IfcRoot]] the insertion of the [[Name]] attribute may be required. This would be enforced by a where rule. |  | String
VVK.State
[12 empty] | Type | Defines the allowed values for selection of the flow meter operation type. |  | String
VVK.Material
Apdaila
[12 empty] | VVK.Colour | [[Colour]] of this object. |  | String
[12 empty] | Pset_ConstructionAdministration.SpecificationSectionNumber | A reference number to an external contract technical specification section describing either (a) minimum performance requirements of a given IfcProductType/[[IfcProduct]] or (b) a preselection for a specific IfcProductType/[[IfcProduct]] made for this project. |  | String
Ifc__.Heigth
[12 empty] | Ifc__.Length | The length of the object. |  | Real
[12 empty] | Ifc__.Width | The width of the object. Only given, if the object has constant thickness (prismatic). |  | Real
[12 empty] | Pset_EnvironmentalCondition.OperationalTemperatureRange | The temperature range in which the device operates normally. |  | Real
| P | LB | UCA |  |  | Korpusas (skydelis) |  |  |  |  | 300 | [7 empty] | GSS
Aukštas
[12 empty] | Name | Optional name for use by the participating software systems or users. For some subtypes of [[IfcRoot]] the insertion of the [[Name]] attribute may be required. This would be enforced by a where rule. |  | String
VVK.State
[12 empty] | Type | Defines the allowed values for selection of the flow meter operation type. |  | String
VVK.Material
Apdaila
[12 empty] | VVK.Colour | [[Colour]] of this object. |  | String
[12 empty] | Pset_ConstructionAdministration.SpecificationSectionNumber | A reference number to an external contract technical specification section describing either (a) minimum performance requirements of a given IfcProductType/[[IfcProduct]] or (b) a preselection for a specific IfcProductType/[[IfcProduct]] made for this project. |  | String
Ifc__.Heigth
[12 empty] | Ifc__.Length | The length of the object. |  | Real
[12 empty] | Ifc__.Width | The width of the object. Only given, if the object has constant thickness (prismatic). |  | Real
[12 empty] | Pset_EnvironmentalCondition.OperationalTemperatureRange | The temperature range in which the device operates normally. |  | Real
| P | LB | SJB |  |  | Avarinis paspaudimo mygtukas |  |  |  |  | 300 | [7 empty] | GSS
Aukštas
[12 empty] | Name | Optional name for use by the participating software systems or users. For some subtypes of [[IfcRoot]] the insertion of the [[Name]] attribute may be required. This would be enforced by a where rule. |  | String
VVK.State
[12 empty] | Type | Defines the allowed values for selection of the flow meter operation type. |  | String
VVK.Material
Apdaila
[12 empty] | VVK.Colour | [[Colour]] of this object. |  | String
[12 empty] | Pset_ConstructionAdministration.SpecificationSectionNumber | A reference number to an external contract technical specification section describing either (a) minimum performance requirements of a given IfcProductType/[[IfcProduct]] or (b) a preselection for a specific IfcProductType/[[IfcProduct]] made for this project. |  | String
Ifc__.Heigth
[12 empty] | Ifc__.Length | The length of the object. |  | Real
[12 empty] | Ifc__.Width | The width of the object. Only given, if the object has constant thickness (prismatic). |  | Real
[12 empty] | Pset_EnvironmentalCondition.OperationalTemperatureRange | The temperature range in which the device operates normally. |  | Real
| P | LB | BTB (temperatūros); BQF (dūmų) |  |  | Gaisro davikliai ant lubų |  |  |  |  | 300 | [7 empty] | GSS
Aukštas
[12 empty] | Name | Optional name for use by the participating software systems or users. For some subtypes of [[IfcRoot]] the insertion of the [[Name]] attribute may be required. This would be enforced by a where rule. |  | String
VVK.State
[12 empty] | Type | Defines the allowed values for selection of the flow meter operation type. |  | String
VVK.Material
Apdaila
[12 empty] | VVK.Colour | [[Colour]] of this object. |  | String
[12 empty] | Pset_ConstructionAdministration.SpecificationSectionNumber | A reference number to an external contract technical specification section describing either (a) minimum performance requirements of a given IfcProductType/[[IfcProduct]] or (b) a preselection for a specific IfcProductType/[[IfcProduct]] made for this project. |  | String
Ifc__.Heigth
Diametras
[12 empty] | Pset_EnvironmentalCondition.OperationalTemperatureRange | The temperature range in which the device operates normally. |  | Real
| P | LB | KEB |  |  | Evakuacijos valdymo sistema |  |  |  |  | 300 | [7 empty] | GSS
Aukštas
[12 empty] | Name | Optional name for use by the participating software systems or users. For some subtypes of [[IfcRoot]] the insertion of the [[Name]] attribute may be required. This would be enforced by a where rule. |  | String
VVK.State
[12 empty] | Type | Defines the allowed values for selection of the flow meter operation type. |  | String
VVK.Material
Apdaila
[12 empty] | VVK.Colour | [[Colour]] of this object. |  | String
[12 empty] | Pset_ConstructionAdministration.SpecificationSectionNumber | A reference number to an external contract technical specification section describing either (a) minimum performance requirements of a given IfcProductType/[[IfcProduct]] or (b) a preselection for a specific IfcProductType/[[IfcProduct]] made for this project. |  | String
[12 empty] | Pset_EnvironmentalCondition.OperationalTemperatureRange | The temperature range in which the device operates normally. |  | Real
| P | LB | PJA |  |  | Evakuacijos valdymo sistema |  |  |  |  | 300 | [7 empty] | GSS
Aukštas
[12 empty] | Name | Optional name for use by the participating software systems or users. For some subtypes of [[IfcRoot]] the insertion of the [[Name]] attribute may be required. This would be enforced by a where rule. |  | String
VVK.State
[12 empty] | Type | Defines the allowed values for selection of the flow meter operation type. |  | String
VVK.Material
Apdaila
[12 empty] | VVK.Colour | [[Colour]] of this object. |  | String
[12 empty] | Pset_ConstructionAdministration.SpecificationSectionNumber | A reference number to an external contract technical specification section describing either (a) minimum performance requirements of a given IfcProductType/[[IfcProduct]] or (b) a preselection for a specific IfcProductType/[[IfcProduct]] made for this project. |  | String
[12 empty] | Ifc__.Width | The width of the object. Only given, if the object has constant thickness (prismatic). |  | Real
Diametras
[12 empty] | Pset_EnvironmentalCondition.OperationalTemperatureRange | The temperature range in which the device operates normally. |  | Real
| P | LB | KEB |  |  | Valdymo blokas |  |  |  |  | 300 | [7 empty] | GSS
Aukštas
[12 empty] | Name | Optional name for use by the participating software systems or users. For some subtypes of [[IfcRoot]] the insertion of the [[Name]] attribute may be required. This would be enforced by a where rule. |  | String
VVK.State
[12 empty] | Type | Defines the allowed values for selection of the flow meter operation type. |  | String
VVK.Material
Apdaila
[12 empty] | VVK.Colour | [[Colour]] of this object. |  | String
[12 empty] | Pset_ConstructionAdministration.SpecificationSectionNumber | A reference number to an external contract technical specification section describing either (a) minimum performance requirements of a given IfcProductType/[[IfcProduct]] or (b) a preselection for a specific IfcProductType/[[IfcProduct]] made for this project. |  | String
Ifc__.Heigth
[12 empty] | Ifc__.Length | The length of the object. |  | Real
[12 empty] | Ifc__.Width | The width of the object. Only given, if the object has constant thickness (prismatic). |  | Real
[12 empty] | Pset_EnvironmentalCondition.OperationalTemperatureRange | The temperature range in which the device operates normally. |  | Real
| P | LB | UCA |  |  | Korpusas (skydelis) |  |  |  |  | 300 | [7 empty] | GSS
Aukštas
[12 empty] | Name | Optional name for use by the participating software systems or users. For some subtypes of [[IfcRoot]] the insertion of the [[Name]] attribute may be required. This would be enforced by a where rule. |  | String
VVK.State
[12 empty] | Type | Defines the allowed values for selection of the flow meter operation type. |  | String
VVK.Material
Apdaila
[12 empty] | VVK.Colour | [[Colour]] of this object. |  | String
[12 empty] | Pset_ConstructionAdministration.SpecificationSectionNumber | A reference number to an external contract technical specification section describing either (a) minimum performance requirements of a given IfcProductType/[[IfcProduct]] or (b) a preselection for a specific IfcProductType/[[IfcProduct]] made for this project. |  | String
Ifc__.Heigth
[12 empty] | Ifc__.Length | The length of the object. |  | Real
[12 empty] | Ifc__.Width | The width of the object. Only given, if the object has constant thickness (prismatic). |  | Real
[12 empty] | Pset_EnvironmentalCondition.OperationalTemperatureRange | The temperature range in which the device operates normally. |  | Real
| P | LB | SJB |  |  | Avarinis paspaudimo mygtukas |  |  |  |  | 300 | [7 empty] | GSS
Aukštas
[12 empty] | Name | Optional name for use by the participating software systems or users. For some subtypes of [[IfcRoot]] the insertion of the [[Name]] attribute may be required. This would be enforced by a where rule. |  | String
VVK.State
[12 empty] | Type | Defines the allowed values for selection of the flow meter operation type. |  | String
VVK.Material
Apdaila
[12 empty] | VVK.Colour | [[Colour]] of this object. |  | String
[12 empty] | Pset_ConstructionAdministration.SpecificationSectionNumber | A reference number to an external contract technical specification section describing either (a) minimum performance requirements of a given IfcProductType/[[IfcProduct]] or (b) a preselection for a specific IfcProductType/[[IfcProduct]] made for this project. |  | String
Ifc__.Heigth
[12 empty] | Ifc__.Length | The length of the object. |  | Real
[12 empty] | Ifc__.Width | The width of the object. Only given, if the object has constant thickness (prismatic). |  | Real
[12 empty] | Pset_EnvironmentalCondition.OperationalTemperatureRange | The temperature range in which the device operates normally. |  | Real
| P | LB | BTB (temperatūros); BQF (dūmų) |  |  | Gaisro davikliai ant lubų |  |  |  |  | 300 | [7 empty] | GSS
Aukštas
[12 empty] | Name | Optional name for use by the participating software systems or users. For some subtypes of [[IfcRoot]] the insertion of the [[Name]] attribute may be required. This would be enforced by a where rule. |  | String
VVK.State
[12 empty] | Type | Defines the allowed values for selection of the flow meter operation type. |  | String
VVK.Material
Apdaila
[12 empty] | VVK.Colour | [[Colour]] of this object. |  | String
[12 empty] | Pset_ConstructionAdministration.SpecificationSectionNumber | A reference number to an external contract technical specification section describing either (a) minimum performance requirements of a given IfcProductType/[[IfcProduct]] or (b) a preselection for a specific IfcProductType/[[IfcProduct]] made for this project. |  | String
Ifc__.Heigth
Diametras
[12 empty] | Pset_EnvironmentalCondition.OperationalTemperatureRange | The temperature range in which the device operates normally. |  | Real
| P | LB | KEB |  |  | Evakuacijos valdymo sistema |  |  |  |  | 300 | [7 empty] | GSS
Aukštas
[12 empty] | Name | Optional name for use by the participating software systems or users. For some subtypes of [[IfcRoot]] the insertion of the [[Name]] attribute may be required. This would be enforced by a where rule. |  | String
VVK.State
[12 empty] | Type | Defines the allowed values for selection of the flow meter operation type. |  | String
VVK.Material
Apdaila
[12 empty] | VVK.Colour | [[Colour]] of this object. |  | String
[12 empty] | Pset_ConstructionAdministration.SpecificationSectionNumber | A reference number to an external contract technical specification section describing either (a) minimum performance requirements of a given IfcProductType/[[IfcProduct]] or (b) a preselection for a specific IfcProductType/[[IfcProduct]] made for this project. |  | String
[12 empty] | Pset_EnvironmentalCondition.OperationalTemperatureRange | The temperature range in which the device operates normally. |  | Real
AS: Apsaugos sistemos
| P | LB | PJA |  |  | Evakuacijos valdymo sistema |  |  | Garsiakalbis, sirena |  | 300 | [7 empty] | AS
Aukštas
[12 empty] | Name | Optional name for use by the participating software systems or users. For some subtypes of [[IfcRoot]] the insertion of the [[Name]] attribute may be required. This would be enforced by a where rule. |  | String
VVK.State
[12 empty] | Type | Defines the allowed values for selection of the flow meter operation type. |  | String
VVK.Material
Apdaila
[12 empty] | VVK.Colour | [[Colour]] of this object. |  | String
[12 empty] | Pset_ConstructionAdministration.SpecificationSectionNumber | A reference number to an external contract technical specification section describing either (a) minimum performance requirements of a given IfcProductType/[[IfcProduct]] or (b) a preselection for a specific IfcProductType/[[IfcProduct]] made for this project. |  | String
[12 empty] | Ifc__.Width | The width of the object. Only given, if the object has constant thickness (prismatic). |  | Real
Diametras
[12 empty] | Pset_EnvironmentalCondition.OperationalTemperatureRange | The temperature range in which the device operates normally. |  | Real
| P | LE | UCA |  |  | Korpusas (skydelis) |  |  |  |  | 300 | [7 empty] | AS
Aukštas
[12 empty] | Name | Optional name for use by the participating software systems or users. For some subtypes of [[IfcRoot]] the insertion of the [[Name]] attribute may be required. This would be enforced by a where rule. |  | String
VVK.State
[12 empty] | Type | Defines the allowed values for selection of the flow meter operation type. |  | String
VVK.Material
Apdaila
[12 empty] | VVK.Colour | [[Colour]] of this object. |  | String
[12 empty] | Pset_ConstructionAdministration.SpecificationSectionNumber | A reference number to an external contract technical specification section describing either (a) minimum performance requirements of a given IfcProductType/[[IfcProduct]] or (b) a preselection for a specific IfcProductType/[[IfcProduct]] made for this project. |  | String
Ifc__.Heigth
[12 empty] | Ifc__.Length | The length of the object. |  | Real
[12 empty] | Ifc__.Width | The width of the object. Only given, if the object has constant thickness (prismatic). |  | Real
[12 empty] | Pset_EnvironmentalCondition.OperationalTemperatureRange | The temperature range in which the device operates normally. |  | Real
| P | LF | BXC |  |  | Vaizdo kameros |  |  |  |  | 300 | [7 empty] | AS
Aukštas
[12 empty] | Name | Optional name for use by the participating software systems or users. For some subtypes of [[IfcRoot]] the insertion of the [[Name]] attribute may be required. This would be enforced by a where rule. |  | String
VVK.State
[12 empty] | Type | Defines the allowed values for selection of the flow meter operation type. |  | String
VVK.Material
Apdaila
[12 empty] | VVK.Colour | [[Colour]] of this object. |  | String
[12 empty] | Pset_ConstructionAdministration.SpecificationSectionNumber | A reference number to an external contract technical specification section describing either (a) minimum performance requirements of a given IfcProductType/[[IfcProduct]] or (b) a preselection for a specific IfcProductType/[[IfcProduct]] made for this project. |  | String
[12 empty] | Pset_EnvironmentalCondition.OperationalTemperatureRange | The temperature range in which the device operates normally. |  | Real
| P | LE | PJB |  |  | Apsaugos sirenos |  |  |  |  | 300 | [7 empty] | AS
Aukštas
[12 empty] | Name | Optional name for use by the participating software systems or users. For some subtypes of [[IfcRoot]] the insertion of the [[Name]] attribute may be required. This would be enforced by a where rule. |  | String
VVK.State
[12 empty] | Type | Defines the allowed values for selection of the flow meter operation type. |  | String
VVK.Material
Apdaila
[12 empty] | VVK.Colour | [[Colour]] of this object. |  | String
[12 empty] | Pset_ConstructionAdministration.SpecificationSectionNumber | A reference number to an external contract technical specification section describing either (a) minimum performance requirements of a given IfcProductType/[[IfcProduct]] or (b) a preselection for a specific IfcProductType/[[IfcProduct]] made for this project. |  | String
[12 empty] | Pset_EnvironmentalCondition.OperationalTemperatureRange | The temperature range in which the device operates normally. |  | Real
| P | LE | BED |  |  | Magnetinio lauko jutiklis |  |  |  |  | 300 | [7 empty] | AS
Aukštas
[12 empty] | Name | Optional name for use by the participating software systems or users. For some subtypes of [[IfcRoot]] the insertion of the [[Name]] attribute may be required. This would be enforced by a where rule. |  | String
VVK.State
[12 empty] | Type | Defines the allowed values for selection of the flow meter operation type. |  | String
VVK.Material
Apdaila
[12 empty] | VVK.Colour | [[Colour]] of this object. |  | String
[12 empty] | Pset_ConstructionAdministration.SpecificationSectionNumber | A reference number to an external contract technical specification section describing either (a) minimum performance requirements of a given IfcProductType/[[IfcProduct]] or (b) a preselection for a specific IfcProductType/[[IfcProduct]] made for this project. |  | String
[12 empty] | Pset_EnvironmentalCondition.OperationalTemperatureRange | The temperature range in which the device operates normally. |  | Real
| P | LE | BRC |  |  | Infraraudonųjų spindulių jutiklis |  |  |  |  | 300 | [7 empty] | AS
Aukštas
[12 empty] | Name | Optional name for use by the participating software systems or users. For some subtypes of [[IfcRoot]] the insertion of the [[Name]] attribute may be required. This would be enforced by a where rule. |  | String
VVK.State
[12 empty] | Type | Defines the allowed values for selection of the flow meter operation type. |  | String
VVK.Material
Apdaila
[12 empty] | VVK.Colour | [[Colour]] of this object. |  | String
[12 empty] | Pset_ConstructionAdministration.SpecificationSectionNumber | A reference number to an external contract technical specification section describing either (a) minimum performance requirements of a given IfcProductType/[[IfcProduct]] or (b) a preselection for a specific IfcProductType/[[IfcProduct]] made for this project. |  | String
[12 empty] | Pset_EnvironmentalCondition.OperationalTemperatureRange | The temperature range in which the device operates normally. |  | Real
| P | LE | BRC |  |  | Matomi davikliai |  |  |  |  | 300 | [7 empty] | AS
Aukštas
[12 empty] | Name | Optional name for use by the participating software systems or users. For some subtypes of [[IfcRoot]] the insertion of the [[Name]] attribute may be required. This would be enforced by a where rule. |  | String
VVK.State
[12 empty] | Type | Defines the allowed values for selection of the flow meter operation type. |  | String
VVK.Material
Apdaila
[12 empty] | VVK.Colour | [[Colour]] of this object. |  | String
[12 empty] | Pset_ConstructionAdministration.SpecificationSectionNumber | A reference number to an external contract technical specification section describing either (a) minimum performance requirements of a given IfcProductType/[[IfcProduct]] or (b) a preselection for a specific IfcProductType/[[IfcProduct]] made for this project. |  | String
[12 empty] | Pset_EnvironmentalCondition.OperationalTemperatureRange | The temperature range in which the device operates normally. |  | Real
| P | LE | UCA |  |  | Korpusas (skydelis) |  |  |  |  | 300 | [7 empty] | AS
Aukštas
[12 empty] | Name | Optional name for use by the participating software systems or users. For some subtypes of [[IfcRoot]] the insertion of the [[Name]] attribute may be required. This would be enforced by a where rule. |  | String
VVK.State
[12 empty] | Type | Defines the allowed values for selection of the flow meter operation type. |  | String
VVK.Material
Apdaila
[12 empty] | VVK.Colour | [[Colour]] of this object. |  | String
[12 empty] | Pset_ConstructionAdministration.SpecificationSectionNumber | A reference number to an external contract technical specification section describing either (a) minimum performance requirements of a given IfcProductType/[[IfcProduct]] or (b) a preselection for a specific IfcProductType/[[IfcProduct]] made for this project. |  | String
Ifc__.Heigth
[12 empty] | Ifc__.Length | The length of the object. |  | Real
[12 empty] | Ifc__.Width | The width of the object. Only given, if the object has constant thickness (prismatic). |  | Real
[12 empty] | Pset_EnvironmentalCondition.OperationalTemperatureRange | The temperature range in which the device operates normally. |  | Real
| P | LF | BXC |  |  | Vaizdo kameros |  |  |  |  | 300 | [7 empty] | AS
Aukštas
[12 empty] | Name | Optional name for use by the participating software systems or users. For some subtypes of [[IfcRoot]] the insertion of the [[Name]] attribute may be required. This would be enforced by a where rule. |  | String
VVK.State
[12 empty] | Type | Defines the allowed values for selection of the flow meter operation type. |  | String
VVK.Material
Apdaila
[12 empty] | VVK.Colour | [[Colour]] of this object. |  | String
[12 empty] | Pset_ConstructionAdministration.SpecificationSectionNumber | A reference number to an external contract technical specification section describing either (a) minimum performance requirements of a given IfcProductType/[[IfcProduct]] or (b) a preselection for a specific IfcProductType/[[IfcProduct]] made for this project. |  | String
[12 empty] | Pset_EnvironmentalCondition.OperationalTemperatureRange | The temperature range in which the device operates normally. |  | Real
| P | LE | PJB |  |  | Apsaugos sirenos |  |  |  |  | 300 | [7 empty] | AS
Aukštas
[12 empty] | Name | Optional name for use by the participating software systems or users. For some subtypes of [[IfcRoot]] the insertion of the [[Name]] attribute may be required. This would be enforced by a where rule. |  | String
VVK.State
[12 empty] | Type | Defines the allowed values for selection of the flow meter operation type. |  | String
VVK.Material
Apdaila
[12 empty] | VVK.Colour | [[Colour]] of this object. |  | String
[12 empty] | Pset_ConstructionAdministration.SpecificationSectionNumber | A reference number to an external contract technical specification section describing either (a) minimum performance requirements of a given IfcProductType/[[IfcProduct]] or (b) a preselection for a specific IfcProductType/[[IfcProduct]] made for this project. |  | String
[12 empty] | Pset_EnvironmentalCondition.OperationalTemperatureRange | The temperature range in which the device operates normally. |  | Real
| P | LE | BED |  |  | Magnetinis kontaktas |  |  |  |  | 300 | [7 empty] | AS
Aukštas
[12 empty] | Name | Optional name for use by the participating software systems or users. For some subtypes of [[IfcRoot]] the insertion of the [[Name]] attribute may be required. This would be enforced by a where rule. |  | String
VVK.State
[12 empty] | Type | Defines the allowed values for selection of the flow meter operation type. |  | String
VVK.Material
Apdaila
[12 empty] | VVK.Colour | [[Colour]] of this object. |  | String
[12 empty] | Pset_ConstructionAdministration.SpecificationSectionNumber | A reference number to an external contract technical specification section describing either (a) minimum performance requirements of a given IfcProductType/[[IfcProduct]] or (b) a preselection for a specific IfcProductType/[[IfcProduct]] made for this project. |  | String
[12 empty] | Pset_EnvironmentalCondition.OperationalTemperatureRange | The temperature range in which the device operates normally. |  | Real
PVA: Gaisrinės signalizacijos sistemos
| P | LE | BRC |  |  | Infraraudonųjų spindulių jutiklis |  |  |  |  | 300 | [7 empty] | PVA
Aukštas
[12 empty] | Name | Optional name for use by the participating software systems or users. For some subtypes of [[IfcRoot]] the insertion of the [[Name]] attribute may be required. This would be enforced by a where rule. |  | String
VVK.State
[12 empty] | Type | Defines the allowed values for selection of the flow meter operation type. |  | String
VVK.Material
Apdaila
[12 empty] | VVK.Colour | [[Colour]] of this object. |  | String
[12 empty] | Pset_ConstructionAdministration.SpecificationSectionNumber | A reference number to an external contract technical specification section describing either (a) minimum performance requirements of a given IfcProductType/[[IfcProduct]] or (b) a preselection for a specific IfcProductType/[[IfcProduct]] made for this project. |  | String
[12 empty] | Pset_EnvironmentalCondition.OperationalTemperatureRange | The temperature range in which the device operates normally. |  | Real
| L | LC | UBA |  |  | Įrangos ir/ar kabelių dėklas |  |  | Kabelio kanalas, kabelio kopėčios, kabelio lovelis |  | 300 | [7 empty] | PVA
Aukštas
[12 empty] | Name | Optional name for use by the participating software systems or users. For some subtypes of [[IfcRoot]] the insertion of the [[Name]] attribute may be required. This would be enforced by a where rule. |  | String
VVK.State
[12 empty] | Type | Defines the allowed values for selection of the flow meter operation type. |  | String
VVK.Material
Apdaila
[12 empty] | VVK.Colour | [[Colour]] of this object. |  | String
[12 empty] | Pset_ConstructionAdministration.SpecificationSectionNumber | A reference number to an external contract technical specification section describing either (a) minimum performance requirements of a given IfcProductType/[[IfcProduct]] or (b) a preselection for a specific IfcProductType/[[IfcProduct]] made for this project. |  | String
Ifc__.Heigth
[12 empty] | Ifc__.Length | The length of the object. |  | Real
[12 empty] | Ifc__.Width | The width of the object. Only given, if the object has constant thickness (prismatic). |  | Real
[12 empty] | Pset_EnvironmentalCondition.OperationalTemperatureRange | The temperature range in which the device operates normally. |  | Real
| L | LC | KEB |  |  | Valdymo blokas |  |  | Centralė, elektros skydelis, elektros spinta |  | 300 | [7 empty] | PVA
Aukštas
[12 empty] | Name | Optional name for use by the participating software systems or users. For some subtypes of [[IfcRoot]] the insertion of the [[Name]] attribute may be required. This would be enforced by a where rule. |  | String
VVK.State
[12 empty] | Type | Defines the allowed values for selection of the flow meter operation type. |  | String
VVK.Material
Apdaila
[12 empty] | VVK.Colour | [[Colour]] of this object. |  | String
[12 empty] | Pset_ConstructionAdministration.SpecificationSectionNumber | A reference number to an external contract technical specification section describing either (a) minimum performance requirements of a given IfcProductType/[[IfcProduct]] or (b) a preselection for a specific IfcProductType/[[IfcProduct]] made for this project. |  | String
Ifc__.Heigth
[12 empty] | Ifc__.Length | The length of the object. |  | Real
[12 empty] | Ifc__.Width | The width of the object. Only given, if the object has constant thickness (prismatic). |  | Real
[12 empty] | Pset_EnvironmentalCondition.OperationalTemperatureRange | The temperature range in which the device operates normally. |  | Real
| L | LC | UCA |  |  | Korpusas (skydelis) |  |  | Prietaisų dėžė, skydinė, spintelė |  | 300 | [7 empty] | PVA
Aukštas
[12 empty] | Name | Optional name for use by the participating software systems or users. For some subtypes of [[IfcRoot]] the insertion of the [[Name]] attribute may be required. This would be enforced by a where rule. |  | String
VVK.State
[12 empty] | Type | Defines the allowed values for selection of the flow meter operation type. |  | String
VVK.Material
Apdaila
[12 empty] | VVK.Colour | [[Colour]] of this object. |  | String
[12 empty] | Pset_ConstructionAdministration.SpecificationSectionNumber | A reference number to an external contract technical specification section describing either (a) minimum performance requirements of a given IfcProductType/[[IfcProduct]] or (b) a preselection for a specific IfcProductType/[[IfcProduct]] made for this project. |  | String
Ifc__.Heigth
[12 empty] | Ifc__.Length | The length of the object. |  | Real
[12 empty] | Ifc__.Width | The width of the object. Only given, if the object has constant thickness (prismatic). |  | Real
[12 empty] | Pset_EnvironmentalCondition.OperationalTemperatureRange | The temperature range in which the device operates normally. |  | Real
| L | LC | BQA |  |  | Dujų jutiklis |  |  |  |  | 300 | [7 empty] | PVA
Aukštas
[12 empty] | Name | Optional name for use by the participating software systems or users. For some subtypes of [[IfcRoot]] the insertion of the [[Name]] attribute may be required. This would be enforced by a where rule. |  | String
VVK.State
[12 empty] | Type | Defines the allowed values for selection of the flow meter operation type. |  | String
VVK.Material
Apdaila
[12 empty] | VVK.Colour | [[Colour]] of this object. |  | String
[12 empty] | Pset_ConstructionAdministration.SpecificationSectionNumber | A reference number to an external contract technical specification section describing either (a) minimum performance requirements of a given IfcProductType/[[IfcProduct]] or (b) a preselection for a specific IfcProductType/[[IfcProduct]] made for this project. |  | String
Galingumas
Ifc__.Heigth
[12 empty] | Ifc__.Length | The length of the object. |  | Real
[12 empty] | Ifc__.Width | The width of the object. Only given, if the object has constant thickness (prismatic). |  | Real
Diametras
[12 empty] | Pset_EnvironmentalCondition.OperationalTemperatureRange | The temperature range in which the device operates normally. |  | Real
| L | LC | BTA |  |  | Temperatūros jutiklis |  |  |  |  | 300 | [7 empty] | PVA
Aukštas
[12 empty] | Name | Optional name for use by the participating software systems or users. For some subtypes of [[IfcRoot]] the insertion of the [[Name]] attribute may be required. This would be enforced by a where rule. |  | String
VVK.State
[12 empty] | Type | Defines the allowed values for selection of the flow meter operation type. |  | String
VVK.Material
Apdaila
[12 empty] | VVK.Colour | [[Colour]] of this object. |  | String
[12 empty] | Pset_ConstructionAdministration.SpecificationSectionNumber | A reference number to an external contract technical specification section describing either (a) minimum performance requirements of a given IfcProductType/[[IfcProduct]] or (b) a preselection for a specific IfcProductType/[[IfcProduct]] made for this project. |  | String
Ifc__.Heigth
[12 empty] | Ifc__.Length | The length of the object. |  | Real
[12 empty] | Ifc__.Width | The width of the object. Only given, if the object has constant thickness (prismatic). |  | Real
Diametras
[12 empty] | Pset_EnvironmentalCondition.OperationalTemperatureRange | The temperature range in which the device operates normally. |  | Real
| L | LC | BZC |  |  | Asmens detektorius |  |  |  |  | 300 | [7 empty] | PVA
Aukštas
[12 empty] | Name | Optional name for use by the participating software systems or users. For some subtypes of [[IfcRoot]] the insertion of the [[Name]] attribute may be required. This would be enforced by a where rule. |  | String
VVK.State
[12 empty] | Type | Defines the allowed values for selection of the flow meter operation type. |  | String
VVK.Material
Apdaila
[12 empty] | VVK.Colour | [[Colour]] of this object. |  | String
[12 empty] | Pset_ConstructionAdministration.SpecificationSectionNumber | A reference number to an external contract technical specification section describing either (a) minimum performance requirements of a given IfcProductType/[[IfcProduct]] or (b) a preselection for a specific IfcProductType/[[IfcProduct]] made for this project. |  | String
Ifc__.Heigth
[12 empty] | Ifc__.Length | The length of the object. |  | Real
[12 empty] | Ifc__.Width | The width of the object. Only given, if the object has constant thickness (prismatic). |  | Real
Diametras
[12 empty] | Pset_EnvironmentalCondition.OperationalTemperatureRange | The temperature range in which the device operates normally. |  | Real
| L | LC | UBA |  |  | Įrangos ir/ar kabelių dėklas |  |  | Kabelio kanalas, kabelio kopėčios, kabelio lovelis |  | 300 | [7 empty] | PVA
Aukštas
[12 empty] | Name | Optional name for use by the participating software systems or users. For some subtypes of [[IfcRoot]] the insertion of the [[Name]] attribute may be required. This would be enforced by a where rule. |  | String
VVK.State
[12 empty] | Type | Defines the allowed values for selection of the flow meter operation type. |  | String
VVK.Material
Apdaila
[12 empty] | VVK.Colour | [[Colour]] of this object. |  | String
[12 empty] | Pset_ConstructionAdministration.SpecificationSectionNumber | A reference number to an external contract technical specification section describing either (a) minimum performance requirements of a given IfcProductType/[[IfcProduct]] or (b) a preselection for a specific IfcProductType/[[IfcProduct]] made for this project. |  | String
Ifc__.Heigth
[12 empty] | Ifc__.Length | The length of the object. |  | Real
[12 empty] | Ifc__.Width | The width of the object. Only given, if the object has constant thickness (prismatic). |  | Real
[12 empty] | Pset_EnvironmentalCondition.OperationalTemperatureRange | The temperature range in which the device operates normally. |  | Real
| L | LC | KEB |  |  | Valdymo blokas |  |  | Centralė, elektros skydelis, elektros spinta |  | 300 | [7 empty] | PVA
Aukštas
[12 empty] | Name | Optional name for use by the participating software systems or users. For some subtypes of [[IfcRoot]] the insertion of the [[Name]] attribute may be required. This would be enforced by a where rule. |  | String
VVK.State
[12 empty] | Type | Defines the allowed values for selection of the flow meter operation type. |  | String
VVK.Material
Apdaila
[12 empty] | VVK.Colour | [[Colour]] of this object. |  | String
[12 empty] | Pset_ConstructionAdministration.SpecificationSectionNumber | A reference number to an external contract technical specification section describing either (a) minimum performance requirements of a given IfcProductType/[[IfcProduct]] or (b) a preselection for a specific IfcProductType/[[IfcProduct]] made for this project. |  | String
Ifc__.Heigth
[12 empty] | Ifc__.Length | The length of the object. |  | Real
[12 empty] | Ifc__.Width | The width of the object. Only given, if the object has constant thickness (prismatic). |  | Real
[12 empty] | Pset_EnvironmentalCondition.OperationalTemperatureRange | The temperature range in which the device operates normally. |  | Real
| L | LC | UCA |  |  | Korpusas (skydelis) |  |  | Prietaisų dėžė, skydinė, spintelė |  | 300 | [7 empty] | PVA
Aukštas
[12 empty] | Name | Optional name for use by the participating software systems or users. For some subtypes of [[IfcRoot]] the insertion of the [[Name]] attribute may be required. This would be enforced by a where rule. |  | String
VVK.State
[12 empty] | Type | Defines the allowed values for selection of the flow meter operation type. |  | String
VVK.Material
Apdaila
[12 empty] | VVK.Colour | [[Colour]] of this object. |  | String
[12 empty] | Pset_ConstructionAdministration.SpecificationSectionNumber | A reference number to an external contract technical specification section describing either (a) minimum performance requirements of a given IfcProductType/[[IfcProduct]] or (b) a preselection for a specific IfcProductType/[[IfcProduct]] made for this project. |  | String
Ifc__.Heigth
[12 empty] | Ifc__.Length | The length of the object. |  | Real
[12 empty] | Ifc__.Width | The width of the object. Only given, if the object has constant thickness (prismatic). |  | Real
[12 empty] | Pset_EnvironmentalCondition.OperationalTemperatureRange | The temperature range in which the device operates normally. |  | Real
| L | LC | BQA |  |  | Dujų jutiklis |  |  |  |  | 300 | [7 empty] | PVA
Aukštas
[12 empty] | Name | Optional name for use by the participating software systems or users. For some subtypes of [[IfcRoot]] the insertion of the [[Name]] attribute may be required. This would be enforced by a where rule. |  | String
VVK.State
[12 empty] | Type | Defines the allowed values for selection of the flow meter operation type. |  | String
VVK.Material
Apdaila
[12 empty] | VVK.Colour | [[Colour]] of this object. |  | String
[12 empty] | Pset_ConstructionAdministration.SpecificationSectionNumber | A reference number to an external contract technical specification section describing either (a) minimum performance requirements of a given IfcProductType/[[IfcProduct]] or (b) a preselection for a specific IfcProductType/[[IfcProduct]] made for this project. |  | String
Galingumas
Ifc__.Heigth
[12 empty] | Ifc__.Length | The length of the object. |  | Real
[12 empty] | Ifc__.Width | The width of the object. Only given, if the object has constant thickness (prismatic). |  | Real
Diametras
[12 empty] | Pset_EnvironmentalCondition.OperationalTemperatureRange | The temperature range in which the device operates normally. |  | Real
| L | LC | BTA |  |  | Temperatūros jutiklis |  |  |  |  | 300 | [7 empty] | PVA
Aukštas
[12 empty] | Name | Optional name for use by the participating software systems or users. For some subtypes of [[IfcRoot]] the insertion of the [[Name]] attribute may be required. This would be enforced by a where rule. |  | String
VVK.State
[12 empty] | Type | Defines the allowed values for selection of the flow meter operation type. |  | String
VVK.Material
Apdaila
[12 empty] | VVK.Colour | [[Colour]] of this object. |  | String
[12 empty] | Pset_ConstructionAdministration.SpecificationSectionNumber | A reference number to an external contract technical specification section describing either (a) minimum performance requirements of a given IfcProductType/[[IfcProduct]] or (b) a preselection for a specific IfcProductType/[[IfcProduct]] made for this project. |  | String
Ifc__.Heigth
[12 empty] | Ifc__.Length | The length of the object. |  | Real
[12 empty] | Ifc__.Width | The width of the object. Only given, if the object has constant thickness (prismatic). |  | Real
Diametras
[12 empty] | Pset_EnvironmentalCondition.OperationalTemperatureRange | The temperature range in which the device operates normally. |  | Real
T: Technologijos
| L | LC | BZC |  |  | Asmens detektorius |  |  |  |  | 300 | [7 empty] | T
Aukštas
[12 empty] | Name | Optional name for use by the participating software systems or users. For some subtypes of [[IfcRoot]] the insertion of the [[Name]] attribute may be required. This would be enforced by a where rule. |  | String
VVK.State
[12 empty] | Type | Defines the allowed values for selection of the flow meter operation type. |  | String
VVK.Material
Apdaila
[12 empty] | VVK.Colour | [[Colour]] of this object. |  | String
[12 empty] | Pset_ConstructionAdministration.SpecificationSectionNumber | A reference number to an external contract technical specification section describing either (a) minimum performance requirements of a given IfcProductType/[[IfcProduct]] or (b) a preselection for a specific IfcProductType/[[IfcProduct]] made for this project. |  | String
Ifc__.Heigth
[12 empty] | Ifc__.Length | The length of the object. |  | Real
[12 empty] | Ifc__.Width | The width of the object. Only given, if the object has constant thickness (prismatic). |  | Real
Diametras
[12 empty] | Pset_EnvironmentalCondition.OperationalTemperatureRange | The temperature range in which the device operates normally. |  | Real
| S | RC | PHA |  |  | Ekranas |  |  |  |  | 300 | [7 empty] | T
Aukštas
[12 empty] | Name | Optional name for use by the participating software systems or users. For some subtypes of [[IfcRoot]] the insertion of the [[Name]] attribute may be required. This would be enforced by a where rule. |  | String
VVK.State
[12 empty] | Type | Defines the allowed values for selection of the flow meter operation type. |  | String
VVK.Material
Apdaila
[12 empty] | VVK.Colour | [[Colour]] of this object. |  | String
[12 empty] | Pset_ConstructionAdministration.SpecificationSectionNumber | A reference number to an external contract technical specification section describing either (a) minimum performance requirements of a given IfcProductType/[[IfcProduct]] or (b) a preselection for a specific IfcProductType/[[IfcProduct]] made for this project. |  | String
Galingumas
Ifc__.Heigth
[12 empty] | Ifc__.Width | The width of the object. Only given, if the object has constant thickness (prismatic). |  | Real
[12 empty] | Ifc__.Depth | The depth of the object. |  | Real
Ifc__.Weigth
[12 empty] | Pset_EnvironmentalCondition.OperationalTemperatureRange | The temperature range in which the device operates normally. |  | Real
| S | RB | UBE |  |  | Laikanti platforma |  |  | Mokytojo, mokinių ir laboratoriniai stalai; teisėjų, sekretoriato stalas; lyginimo lenta; virtuvės gamybinis stalas |  | 300 | [7 empty] | T
Aukštas
[12 empty] | Name | Optional name for use by the participating software systems or users. For some subtypes of [[IfcRoot]] the insertion of the [[Name]] attribute may be required. This would be enforced by a where rule. |  | String
VVK.State
[12 empty] | Type | Defines the allowed values for selection of the flow meter operation type. |  | String
VVK.Material
Apdaila
[12 empty] | VVK.Colour | [[Colour]] of this object. |  | String
Energetinė klasė
[12 empty] | Pset_ConstructionAdministration.SpecificationSectionNumber | A reference number to an external contract technical specification section describing either (a) minimum performance requirements of a given IfcProductType/[[IfcProduct]] or (b) a preselection for a specific IfcProductType/[[IfcProduct]] made for this project. |  | String
Ifc__.Heigth
[12 empty] | Ifc__.Length | The length of the object. |  | Real
[12 empty] | Ifc__.Width | The width of the object. Only given, if the object has constant thickness (prismatic). |  | Real
[12 empty] | Pset_EnvironmentalCondition.OperationalTemperatureRange | The temperature range in which the device operates normally. |  | Real
| S | RB | CLC |  |  | Atsisėdimas |  |  | Mokytojo, mokinių bei laboratorinės kėdės; žiūrovų tribūnos; gimnastikos suoliukas |  | 300 | [7 empty] | T
Aukštas
[12 empty] | Name | Optional name for use by the participating software systems or users. For some subtypes of [[IfcRoot]] the insertion of the [[Name]] attribute may be required. This would be enforced by a where rule. |  | String
VVK.State
[12 empty] | Type | Defines the allowed values for selection of the flow meter operation type. |  | String
VVK.Material
Apdaila
[12 empty] | VVK.Colour | [[Colour]] of this object. |  | String
[12 empty] | Pset_ConstructionAdministration.SpecificationSectionNumber | A reference number to an external contract technical specification section describing either (a) minimum performance requirements of a given IfcProductType/[[IfcProduct]] or (b) a preselection for a specific IfcProductType/[[IfcProduct]] made for this project. |  | String
Ifc__.Heigth
[12 empty] | Ifc__.Length | The length of the object. |  | Real
[12 empty] | Ifc__.Width | The width of the object. Only given, if the object has constant thickness (prismatic). |  | Real
[12 empty] | Pset_EnvironmentalCondition.OperationalTemperatureRange | The temperature range in which the device operates normally. |  | Real
| S | RB | CMB |  |  | Spintelė |  |  |  |  | 300 | [7 empty] | T
Aukštas
[12 empty] | Name | Optional name for use by the participating software systems or users. For some subtypes of [[IfcRoot]] the insertion of the [[Name]] attribute may be required. This would be enforced by a where rule. |  | String
VVK.State
[12 empty] | Type | Defines the allowed values for selection of the flow meter operation type. |  | String
VVK.Material
Apdaila
[12 empty] | VVK.Colour | [[Colour]] of this object. |  | String
[12 empty] | Pset_ConstructionAdministration.SpecificationSectionNumber | A reference number to an external contract technical specification section describing either (a) minimum performance requirements of a given IfcProductType/[[IfcProduct]] or (b) a preselection for a specific IfcProductType/[[IfcProduct]] made for this project. |  | String
Ifc__.Heigth
[12 empty] | Ifc__.Length | The length of the object. |  | Real
[12 empty] | Ifc__.Width | The width of the object. Only given, if the object has constant thickness (prismatic). |  | Real
[12 empty] | Pset_EnvironmentalCondition.OperationalTemperatureRange | The temperature range in which the device operates normally. |  | Real
| S | RB | XKA |  |  | Praustuvas |  |  | Plautuvė; demonstracinis stalas su plautuve; stalas su gilumine vonia;, stalas su plautuve prie indaplovės |  | 300 | [7 empty] | T
Aukštas
[12 empty] | Name | Optional name for use by the participating software systems or users. For some subtypes of [[IfcRoot]] the insertion of the [[Name]] attribute may be required. This would be enforced by a where rule. |  | String
VVK.State
[12 empty] | Type | Defines the allowed values for selection of the flow meter operation type. |  | String
VVK.Material
Apdaila
[12 empty] | VVK.Colour | [[Colour]] of this object. |  | String
[12 empty] | Pset_ConstructionAdministration.SpecificationSectionNumber | A reference number to an external contract technical specification section describing either (a) minimum performance requirements of a given IfcProductType/[[IfcProduct]] or (b) a preselection for a specific IfcProductType/[[IfcProduct]] made for this project. |  | String
Ifc__.Heigth
[12 empty] | Ifc__.Length | The length of the object. |  | Real
[12 empty] | Ifc__.Width | The width of the object. Only given, if the object has constant thickness (prismatic). |  | Real
[12 empty] | Pset_EnvironmentalCondition.OperationalTemperatureRange | The temperature range in which the device operates normally. |  | Real
| S | RC | UCC |  |  | Gaubtas |  |  | Traukos spinta; spinta reagentams su ištraukimu (jeigu tokia bus);, ventiliacinė oro nutraukimo rankovė; ventiliacinis gaubtas, |  | 300 | [7 empty] | T
Aukštas
[12 empty] | Name | Optional name for use by the participating software systems or users. For some subtypes of [[IfcRoot]] the insertion of the [[Name]] attribute may be required. This would be enforced by a where rule. |  | String
VVK.State
[12 empty] | Type | Defines the allowed values for selection of the flow meter operation type. |  | String
VVK.Material
Apdaila
[12 empty] | VVK.Colour | [[Colour]] of this object. |  | String
[12 empty] | Pset_ConstructionAdministration.SpecificationSectionNumber | A reference number to an external contract technical specification section describing either (a) minimum performance requirements of a given IfcProductType/[[IfcProduct]] or (b) a preselection for a specific IfcProductType/[[IfcProduct]] made for this project. |  | String
Galingumas
Ifc__.Heigth
[12 empty] | Ifc__.Length | The length of the object. |  | Real
[12 empty] | Ifc__.Width | The width of the object. Only given, if the object has constant thickness (prismatic). |  | Real
Diametras
[12 empty] | Pset_EnvironmentalCondition.OperationalTemperatureRange | The temperature range in which the device operates normally. |  | Real
| S | RB | SZB |  |  | Vartai |  |  | Rankinio, futbolo vartai |  | 300 | [7 empty] | T
Aukštas
[12 empty] | Name | Optional name for use by the participating software systems or users. For some subtypes of [[IfcRoot]] the insertion of the [[Name]] attribute may be required. This would be enforced by a where rule. |  | String
VVK.State
[12 empty] | Type | Defines the allowed values for selection of the flow meter operation type. |  | String
VVK.Material
Apdaila
[12 empty] | VVK.Colour | [[Colour]] of this object. |  | String
[12 empty] | Pset_ConstructionAdministration.SpecificationSectionNumber | A reference number to an external contract technical specification section describing either (a) minimum performance requirements of a given IfcProductType/[[IfcProduct]] or (b) a preselection for a specific IfcProductType/[[IfcProduct]] made for this project. |  | String
Ifc__.Heigth
[12 empty] | Ifc__.Length | The length of the object. |  | Real
[12 empty] | Ifc__.Width | The width of the object. Only given, if the object has constant thickness (prismatic). |  | Real
[12 empty] | Pset_EnvironmentalCondition.OperationalTemperatureRange | The temperature range in which the device operates normally. |  | Real
| S | RB | CLB |  |  | Lentyna |  |  |  |  | 300 | [7 empty] | T
Aukštas
[12 empty] | Name | Optional name for use by the participating software systems or users. For some subtypes of [[IfcRoot]] the insertion of the [[Name]] attribute may be required. This would be enforced by a where rule. |  | String
VVK.State
[12 empty] | Type | Defines the allowed values for selection of the flow meter operation type. |  | String
VVK.Material
Apdaila
[12 empty] | VVK.Colour | [[Colour]] of this object. |  | String
[12 empty] | Pset_ConstructionAdministration.SpecificationSectionNumber | A reference number to an external contract technical specification section describing either (a) minimum performance requirements of a given IfcProductType/[[IfcProduct]] or (b) a preselection for a specific IfcProductType/[[IfcProduct]] made for this project. |  | String
Ifc__.Heigth
[12 empty] | Ifc__.Length | The length of the object. |  | Real
[12 empty] | Ifc__.Width | The width of the object. Only given, if the object has constant thickness (prismatic). |  | Real
[12 empty] | Pset_EnvironmentalCondition.OperationalTemperatureRange | The temperature range in which the device operates normally. |  | Real
| S | RC | %SZB110 |  |  | Sporto salių įranga |  |  | Prie stogo konstrukcijos tvirtinamas, pulteliu valdomas, sulankstomas krepšinio stovas;, skiriamoji salės užuolaida |  | 300 | [7 empty] | T
Aukštas
[12 empty] | Name | Optional name for use by the participating software systems or users. For some subtypes of [[IfcRoot]] the insertion of the [[Name]] attribute may be required. This would be enforced by a where rule. |  | String
VVK.State
[12 empty] | Type | Defines the allowed values for selection of the flow meter operation type. |  | String
VVK.Material
Apdaila
[12 empty] | VVK.Colour | [[Colour]] of this object. |  | String
[12 empty] | Pset_ConstructionAdministration.SpecificationSectionNumber | A reference number to an external contract technical specification section describing either (a) minimum performance requirements of a given IfcProductType/[[IfcProduct]] or (b) a preselection for a specific IfcProductType/[[IfcProduct]] made for this project. |  | String
Galingumas
Ifc__.Heigth
[12 empty] | Ifc__.Length | The length of the object. |  | Real
[12 empty] | Ifc__.Width | The width of the object. Only given, if the object has constant thickness (prismatic). |  | Real
Ifc__.Weigth
[12 empty] | Pset_EnvironmentalCondition.OperationalTemperatureRange | The temperature range in which the device operates normally. |  | Real
| S | RC | SZB |  |  | Kita sporto salių įranga |  |  | Tinklinio stovų kapsulės;, teniso stovų kapsulės |  | 300 | [7 empty] | T
Aukštas
[12 empty] | Name | Optional name for use by the participating software systems or users. For some subtypes of [[IfcRoot]] the insertion of the [[Name]] attribute may be required. This would be enforced by a where rule. |  | String
VVK.State
[12 empty] | Type | Defines the allowed values for selection of the flow meter operation type. |  | String
VVK.Material
Apdaila
[12 empty] | VVK.Colour | [[Colour]] of this object. |  | String
[12 empty] | Pset_ConstructionAdministration.SpecificationSectionNumber | A reference number to an external contract technical specification section describing either (a) minimum performance requirements of a given IfcProductType/[[IfcProduct]] or (b) a preselection for a specific IfcProductType/[[IfcProduct]] made for this project. |  | String
Ifc__.Heigth
[12 empty] | Ifc__.Length | The length of the object. |  | Real
[12 empty] | Ifc__.Width | The width of the object. Only given, if the object has constant thickness (prismatic). |  | Real
Diametras
[12 empty] | Pset_EnvironmentalCondition.OperationalTemperatureRange | The temperature range in which the device operates normally. |  | Real
| S | RC | HLB |  |  | Siuvimo klasės įranga |  |  |  |  | 300 | [7 empty] | T
Aukštas
[12 empty] | Name | Optional name for use by the participating software systems or users. For some subtypes of [[IfcRoot]] the insertion of the [[Name]] attribute may be required. This would be enforced by a where rule. |  | String
VVK.State
[12 empty] | Type | Defines the allowed values for selection of the flow meter operation type. |  | String
VVK.Material
Apdaila
[12 empty] | VVK.Colour | [[Colour]] of this object. |  | String
[12 empty] | Pset_ConstructionAdministration.SpecificationSectionNumber | A reference number to an external contract technical specification section describing either (a) minimum performance requirements of a given IfcProductType/[[IfcProduct]] or (b) a preselection for a specific IfcProductType/[[IfcProduct]] made for this project. |  | String
Galingumas
Ifc__.Heigth
[12 empty] | Ifc__.Length | The length of the object. |  | Real
[12 empty] | Ifc__.Width | The width of the object. Only given, if the object has constant thickness (prismatic). |  | Real
[12 empty] | Pset_EnvironmentalCondition.OperationalTemperatureRange | The temperature range in which the device operates normally. |  | Real
| S | RC | CMB |  |  | Laboratorijos (gamtos mokslų) įranga |  |  |  |  | 300 | [7 empty] | T
Aukštas
[12 empty] | Name | Optional name for use by the participating software systems or users. For some subtypes of [[IfcRoot]] the insertion of the [[Name]] attribute may be required. This would be enforced by a where rule. |  | String
VVK.State
[12 empty] | Type | Defines the allowed values for selection of the flow meter operation type. |  | String
VVK.Material
Apdaila
[12 empty] | VVK.Colour | [[Colour]] of this object. |  | String
[12 empty] | Pset_ConstructionAdministration.SpecificationSectionNumber | A reference number to an external contract technical specification section describing either (a) minimum performance requirements of a given IfcProductType/[[IfcProduct]] or (b) a preselection for a specific IfcProductType/[[IfcProduct]] made for this project. |  | String
Galingumas
Ifc__.Heigth
[12 empty] | Ifc__.Length | The length of the object. |  | Real
[12 empty] | Ifc__.Width | The width of the object. Only given, if the object has constant thickness (prismatic). |  | Real
Atsparumo ugniai laipsnis
Degumo klasė
Aplinkos agresyvumo klasė
[12 empty] | Pset_EnvironmentalCondition.OperationalTemperatureRange | The temperature range in which the device operates normally. |  | Real
| S | RC | UCC |  |  | FabLab dirbtuvių įranga |  |  |  |  | 300 | [7 empty] | T
Aukštas
[12 empty] | Name | Optional name for use by the participating software systems or users. For some subtypes of [[IfcRoot]] the insertion of the [[Name]] attribute may be required. This would be enforced by a where rule. |  | String
VVK.State
[12 empty] | Type | Defines the allowed values for selection of the flow meter operation type. |  | String
VVK.Material
Apdaila
[12 empty] | VVK.Colour | [[Colour]] of this object. |  | String
[12 empty] | Pset_ConstructionAdministration.SpecificationSectionNumber | A reference number to an external contract technical specification section describing either (a) minimum performance requirements of a given IfcProductType/[[IfcProduct]] or (b) a preselection for a specific IfcProductType/[[IfcProduct]] made for this project. |  | String
Galingumas
Ifc__.Heigth
[12 empty] | Ifc__.Length | The length of the object. |  | Real
[12 empty] | Ifc__.Width | The width of the object. Only given, if the object has constant thickness (prismatic). |  | Real
Diametras
[12 empty] | Pset_EnvironmentalCondition.OperationalTemperatureRange | The temperature range in which the device operates normally. |  | Real
| S | RC | UCC |  |  | Metalo ir medžio dirbtuvių įranga |  |  |  |  | 300 | [7 empty] | T
Aukštas
[12 empty] | Name | Optional name for use by the participating software systems or users. For some subtypes of [[IfcRoot]] the insertion of the [[Name]] attribute may be required. This would be enforced by a where rule. |  | String
VVK.State
[12 empty] | Type | Defines the allowed values for selection of the flow meter operation type. |  | String
VVK.Material
Apdaila
[12 empty] | VVK.Colour | [[Colour]] of this object. |  | String
[12 empty] | Pset_ConstructionAdministration.SpecificationSectionNumber | A reference number to an external contract technical specification section describing either (a) minimum performance requirements of a given IfcProductType/[[IfcProduct]] or (b) a preselection for a specific IfcProductType/[[IfcProduct]] made for this project. |  | String
Galingumas
Ifc__.Heigth
[12 empty] | Ifc__.Length | The length of the object. |  | Real
[12 empty] | Ifc__.Width | The width of the object. Only given, if the object has constant thickness (prismatic). |  | Real
Diametras
[12 empty] | Pset_EnvironmentalCondition.OperationalTemperatureRange | The temperature range in which the device operates normally. |  | Real
| S | RC | HKA |  |  | Gamybinės virtuvės įranga |  |  |  |  | 300 | [7 empty] | T
Aukštas
[12 empty] | Name | Optional name for use by the participating software systems or users. For some subtypes of [[IfcRoot]] the insertion of the [[Name]] attribute may be required. This would be enforced by a where rule. |  | String
VVK.State
[12 empty] | Type | Defines the allowed values for selection of the flow meter operation type. |  | String
VVK.Material
Apdaila
[12 empty] | VVK.Colour | [[Colour]] of this object. |  | String
[12 empty] | Pset_ConstructionAdministration.SpecificationSectionNumber | A reference number to an external contract technical specification section describing either (a) minimum performance requirements of a given IfcProductType/[[IfcProduct]] or (b) a preselection for a specific IfcProductType/[[IfcProduct]] made for this project. |  | String
Galingumas
Ifc__.Heigth
[12 empty] | Ifc__.Length | The length of the object. |  | Real
[12 empty] | Ifc__.Width | The width of the object. Only given, if the object has constant thickness (prismatic). |  | Real
[12 empty] | Pset_EnvironmentalCondition.OperationalTemperatureRange | The temperature range in which the device operates normally. |  | Real
| S | RC | UBE |  |  | Aktų salės įranga |  |  | Stacionari scena (SA dalyje, projektuojama scenos pakyla) |  | 300 | [7 empty] | T
Aukštas
[12 empty] | Name | Optional name for use by the participating software systems or users. For some subtypes of [[IfcRoot]] the insertion of the [[Name]] attribute may be required. This would be enforced by a where rule. |  | String
VVK.State
[12 empty] | Type | Defines the allowed values for selection of the flow meter operation type. |  | String
VVK.Material
Apdaila
[12 empty] | VVK.Colour | [[Colour]] of this object. |  | String
[12 empty] | Pset_ConstructionAdministration.SpecificationSectionNumber | A reference number to an external contract technical specification section describing either (a) minimum performance requirements of a given IfcProductType/[[IfcProduct]] or (b) a preselection for a specific IfcProductType/[[IfcProduct]] made for this project. |  | String
Ifc__.Heigth
[12 empty] | Ifc__.Length | The length of the object. |  | Real
[12 empty] | Ifc__.Width | The width of the object. Only given, if the object has constant thickness (prismatic). |  | Real
Degumo klasė
[12 empty] | Pset_EnvironmentalCondition.OperationalTemperatureRange | The temperature range in which the device operates normally. |  | Real
| S | RC | ECC |  |  | Mokomosios virtuvės įranga |  |  |  |  | 300 | [7 empty] | T
Aukštas
[12 empty] | Name | Optional name for use by the participating software systems or users. For some subtypes of [[IfcRoot]] the insertion of the [[Name]] attribute may be required. This would be enforced by a where rule. |  | String
VVK.State
[12 empty] | Type | Defines the allowed values for selection of the flow meter operation type. |  | String
VVK.Material
Apdaila
[12 empty] | VVK.Colour | [[Colour]] of this object. |  | String
[12 empty] | Pset_ConstructionAdministration.SpecificationSectionNumber | A reference number to an external contract technical specification section describing either (a) minimum performance requirements of a given IfcProductType/[[IfcProduct]] or (b) a preselection for a specific IfcProductType/[[IfcProduct]] made for this project. |  | String
Galingumas
Ifc__.Heigth
[12 empty] | Ifc__.Length | The length of the object. |  | Real
[12 empty] | Ifc__.Width | The width of the object. Only given, if the object has constant thickness (prismatic). |  | Real
[12 empty] | Pset_EnvironmentalCondition.OperationalTemperatureRange | The temperature range in which the device operates normally. |  | Real
| S | RC | SZB |  |  | Baseino starto bokštelis | Sporto įranga |  |  |  | 300 | [7 empty] | T
Aukštas
[12 empty] | Name | Optional name for use by the participating software systems or users. For some subtypes of [[IfcRoot]] the insertion of the [[Name]] attribute may be required. This would be enforced by a where rule. |  | String
VVK.State
[12 empty] | Type | Defines the allowed values for selection of the flow meter operation type. |  | String
VVK.Material
[12 empty] | VVK.Colour | [[Colour]] of this object. |  | String
[12 empty] | Pset_ConstructionAdministration.SpecificationSectionNumber | A reference number to an external contract technical specification section describing either (a) minimum performance requirements of a given IfcProductType/[[IfcProduct]] or (b) a preselection for a specific IfcProductType/[[IfcProduct]] made for this project. |  | String
Ifc__.Heigth
[12 empty] | Ifc__.Length | The length of the object. |  | Real
[12 empty] | Ifc__.Width | The width of the object. Only given, if the object has constant thickness (prismatic). |  | Real
Aplinkos agresyvumo klasė
[12 empty] | Pset_EnvironmentalCondition.OperationalTemperatureRange | The temperature range in which the device operates normally. |  | Real
| S | RC | BKA |  |  | Laiko jutimo komponentas | Laiko jutimo komponentas su skaliariniu išėjimu. |  | Laiko matavimo sistemos elementai, laikmatis |  | 300 | [7 empty] | T
Aukštas
[12 empty] | Name | Optional name for use by the participating software systems or users. For some subtypes of [[IfcRoot]] the insertion of the [[Name]] attribute may be required. This would be enforced by a where rule. |  | String
VVK.State
[12 empty] | Type | Defines the allowed values for selection of the flow meter operation type. |  | String
VVK.Material
[12 empty] | VVK.Colour | [[Colour]] of this object. |  | String
[12 empty] | Pset_ConstructionAdministration.SpecificationSectionNumber | A reference number to an external contract technical specification section describing either (a) minimum performance requirements of a given IfcProductType/[[IfcProduct]] or (b) a preselection for a specific IfcProductType/[[IfcProduct]] made for this project. |  | String
Galingumas
Ifc__.Heigth
[12 empty] | Ifc__.Length | The length of the object. |  | Real
[12 empty] | Ifc__.Width | The width of the object. Only given, if the object has constant thickness (prismatic). |  | Real
Aplinkos agresyvumo klasė
[12 empty] | Pset_EnvironmentalCondition.OperationalTemperatureRange | The temperature range in which the device operates normally. |  | Real
| S | RC | XKE |  |  | Trapas | Skysčio perteklių surenkantis komponentas su hidrauline užtvara. |  | Surinkimo grotelės, korpusas, apytikslis hidraulinės užtvaros išorinis tūris. |  | 300 | [7 empty] | T
Aukštas
[12 empty] | Name | Optional name for use by the participating software systems or users. For some subtypes of [[IfcRoot]] the insertion of the [[Name]] attribute may be required. This would be enforced by a where rule. |  | String
VVK.State
[12 empty] | Type | Defines the allowed values for selection of the flow meter operation type. |  | String
VVK.Material
[12 empty] | VVK.Colour | [[Colour]] of this object. |  | String
[12 empty] | Pset_ConstructionAdministration.SpecificationSectionNumber | A reference number to an external contract technical specification section describing either (a) minimum performance requirements of a given IfcProductType/[[IfcProduct]] or (b) a preselection for a specific IfcProductType/[[IfcProduct]] made for this project. |  | String
Ifc__.Heigth
[12 empty] | Ifc__.Length | The length of the object. |  | Real
[12 empty] | Ifc__.Width | The width of the object. Only given, if the object has constant thickness (prismatic). |  | Real
Diametras
Aplinkos agresyvumo klasė
[12 empty] | Pset_EnvironmentalCondition.OperationalTemperatureRange | The temperature range in which the device operates normally. |  | Real
| S | RC | RND |  |  | Dugno purkštukas | Skysčio srautą formuojantis, praleidžiantis ir maišantis įrenginys |  |  |  | 300 | [7 empty] | T
Aukštas
[12 empty] | Name | Optional name for use by the participating software systems or users. For some subtypes of [[IfcRoot]] the insertion of the [[Name]] attribute may be required. This would be enforced by a where rule. |  | String
VVK.State
[12 empty] | Type | Defines the allowed values for selection of the flow meter operation type. |  | String
VVK.Material
[12 empty] | VVK.Colour | [[Colour]] of this object. |  | String
[12 empty] | Pset_ConstructionAdministration.SpecificationSectionNumber | A reference number to an external contract technical specification section describing either (a) minimum performance requirements of a given IfcProductType/[[IfcProduct]] or (b) a preselection for a specific IfcProductType/[[IfcProduct]] made for this project. |  | String
Ifc__.Heigth
[12 empty] | Ifc__.Length | The length of the object. |  | Real
[12 empty] | Ifc__.Width | The width of the object. Only given, if the object has constant thickness (prismatic). |  | Real
Diametras
Aplinkos agresyvumo klasė
[12 empty] | Pset_EnvironmentalCondition.OperationalTemperatureRange | The temperature range in which the device operates normally. |  | Real
| S | RC | XMA |  |  | Išardoma jungtis | Išardoma vamzdyno jungtis, sujungianti uždarą srautą. |  |  |  | 300 | [7 empty] | T
Aukštas
[12 empty] | Name | Optional name for use by the participating software systems or users. For some subtypes of [[IfcRoot]] the insertion of the [[Name]] attribute may be required. This would be enforced by a where rule. |  | String
VVK.State
[12 empty] | Type | Defines the allowed values for selection of the flow meter operation type. |  | String
VVK.Material
[12 empty] | VVK.Colour | [[Colour]] of this object. |  | String
[12 empty] | Pset_ConstructionAdministration.SpecificationSectionNumber | A reference number to an external contract technical specification section describing either (a) minimum performance requirements of a given IfcProductType/[[IfcProduct]] or (b) a preselection for a specific IfcProductType/[[IfcProduct]] made for this project. |  | String
Ifc__.Heigth
[12 empty] | Ifc__.Length | The length of the object. |  | Real
[12 empty] | Ifc__.Width | The width of the object. Only given, if the object has constant thickness (prismatic). |  | Real
Diametras
Aplinkos agresyvumo klasė
[12 empty] | Pset_EnvironmentalCondition.OperationalTemperatureRange | The temperature range in which the device operates normally. |  | Real
| S | RC | PHA |  |  | Ekranas | Grafinio vaizdavimo įtaisas, skirtas atvaizduoti dinaminę informaciją ant savo paviršiaus. |  | Švieslentė rodanti laiką, oro ir vandens temepratūrą |  | 300 | [7 empty] | T
Aukštas
[12 empty] | Name | Optional name for use by the participating software systems or users. For some subtypes of [[IfcRoot]] the insertion of the [[Name]] attribute may be required. This would be enforced by a where rule. |  | String
VVK.State
[12 empty] | Type | Defines the allowed values for selection of the flow meter operation type. |  | String
VVK.Material
[12 empty] | VVK.Colour | [[Colour]] of this object. |  | String
[12 empty] | Pset_ConstructionAdministration.SpecificationSectionNumber | A reference number to an external contract technical specification section describing either (a) minimum performance requirements of a given IfcProductType/[[IfcProduct]] or (b) a preselection for a specific IfcProductType/[[IfcProduct]] made for this project. |  | String
Galingumas
Ifc__.Heigth
[12 empty] | Ifc__.Length | The length of the object. |  | Real
[12 empty] | Ifc__.Width | The width of the object. Only given, if the object has constant thickness (prismatic). |  | Real
Aplinkos agresyvumo klasė
[12 empty] | Pset_EnvironmentalCondition.OperationalTemperatureRange | The temperature range in which the device operates normally. |  | Real
| S | RC | PHA |  |  | Elektros lempa (baseinui ir renginių salei) | Šviesos komponentas, naudojantis elektros energiją. |  | Baseino šviestuvas ir šviesos šaltinis, šviesos efektų lazeris, sceniniai prožektoriai |  | 300 | [7 empty] | T
Aukštas
[12 empty] | Name | Optional name for use by the participating software systems or users. For some subtypes of [[IfcRoot]] the insertion of the [[Name]] attribute may be required. This would be enforced by a where rule. |  | String
VVK.State
[12 empty] | Type | Defines the allowed values for selection of the flow meter operation type. |  | String
VVK.Material
[12 empty] | VVK.Colour | [[Colour]] of this object. |  | String
[12 empty] | Pset_ConstructionAdministration.SpecificationSectionNumber | A reference number to an external contract technical specification section describing either (a) minimum performance requirements of a given IfcProductType/[[IfcProduct]] or (b) a preselection for a specific IfcProductType/[[IfcProduct]] made for this project. |  | String
Galingumas
Ifc__.Heigth
[12 empty] | Ifc__.Length | The length of the object. |  | Real
[12 empty] | Ifc__.Width | The width of the object. Only given, if the object has constant thickness (prismatic). |  | Real
Aplinkos agresyvumo klasė
[12 empty] | Pset_EnvironmentalCondition.OperationalTemperatureRange | The temperature range in which the device operates normally. |  | Real
| S | RC | %RNB20 |  |  | Automatinis dujų srauto reguliatorius | Inžinerinis įrenginys, automatiniu būdu reguliuojantis dujų srautą. |  |  |  | 300 | [7 empty] | T
Aukštas
[12 empty] | Name | Optional name for use by the participating software systems or users. For some subtypes of [[IfcRoot]] the insertion of the [[Name]] attribute may be required. This would be enforced by a where rule. |  | String
VVK.State
[12 empty] | Type | Defines the allowed values for selection of the flow meter operation type. |  | String
VVK.Material
[12 empty] | VVK.Colour | [[Colour]] of this object. |  | String
[12 empty] | Pset_ConstructionAdministration.SpecificationSectionNumber | A reference number to an external contract technical specification section describing either (a) minimum performance requirements of a given IfcProductType/[[IfcProduct]] or (b) a preselection for a specific IfcProductType/[[IfcProduct]] made for this project. |  | String
Galingumas
Ifc__.Heigth
[12 empty] | Ifc__.Length | The length of the object. |  | Real
[12 empty] | Ifc__.Width | The width of the object. Only given, if the object has constant thickness (prismatic). |  | Real
Aplinkos agresyvumo klasė
[12 empty] | Pset_EnvironmentalCondition.OperationalTemperatureRange | The temperature range in which the device operates normally. |  | Real
| S | RC | KEB |  |  | Valdymo blokas | Valdymo blokas |  |  |  | 300 | [7 empty] | T
Aukštas
[12 empty] | Name | Optional name for use by the participating software systems or users. For some subtypes of [[IfcRoot]] the insertion of the [[Name]] attribute may be required. This would be enforced by a where rule. |  | String
VVK.State
[12 empty] | Type | Defines the allowed values for selection of the flow meter operation type. |  | String
VVK.Material
[12 empty] | VVK.Colour | [[Colour]] of this object. |  | String
[12 empty] | Pset_ConstructionAdministration.SpecificationSectionNumber | A reference number to an external contract technical specification section describing either (a) minimum performance requirements of a given IfcProductType/[[IfcProduct]] or (b) a preselection for a specific IfcProductType/[[IfcProduct]] made for this project. |  | String
Galingumas
Ifc__.Heigth
[12 empty] | Ifc__.Length | The length of the object. |  | Real
[12 empty] | Ifc__.Width | The width of the object. Only given, if the object has constant thickness (prismatic). |  | Real
Aplinkos agresyvumo klasė
[12 empty] | Pset_EnvironmentalCondition.OperationalTemperatureRange | The temperature range in which the device operates normally. |  | Real
| S | RC | EGC |  |  | Šilumokaitis | Šildymo ir (arba) vėsinimo prietaisas, perduodantis šilumnešio ir (arba) šaltnešio energiją kitam objektui laidumu. |  |  |  | 300 | [7 empty] | T
Aukštas
[12 empty] | Name | Optional name for use by the participating software systems or users. For some subtypes of [[IfcRoot]] the insertion of the [[Name]] attribute may be required. This would be enforced by a where rule. |  | String
VVK.State
[12 empty] | Type | Defines the allowed values for selection of the flow meter operation type. |  | String
VVK.Material
[12 empty] | VVK.Colour | [[Colour]] of this object. |  | String
[12 empty] | Pset_ConstructionAdministration.SpecificationSectionNumber | A reference number to an external contract technical specification section describing either (a) minimum performance requirements of a given IfcProductType/[[IfcProduct]] or (b) a preselection for a specific IfcProductType/[[IfcProduct]] made for this project. |  | String
Galingumas
Ifc__.Heigth
[12 empty] | Ifc__.Length | The length of the object. |  | Real
[12 empty] | Ifc__.Width | The width of the object. Only given, if the object has constant thickness (prismatic). |  | Real
Aplinkos agresyvumo klasė
[12 empty] | Pset_EnvironmentalCondition.OperationalTemperatureRange | The temperature range in which the device operates normally. |  | Real
| S | RC | EUB |  |  | Dalelių generatorius | Nejonizuojančiosios spinduliuotės proceso metu daleles skleidžiantis komponentas. |  |  |  | 300 | [7 empty] | T
Aukštas
[12 empty] | Name | Optional name for use by the participating software systems or users. For some subtypes of [[IfcRoot]] the insertion of the [[Name]] attribute may be required. This would be enforced by a where rule. |  | String
VVK.State
[12 empty] | Type | Defines the allowed values for selection of the flow meter operation type. |  | String
VVK.Material
[12 empty] | VVK.Colour | [[Colour]] of this object. |  | String
[12 empty] | Pset_ConstructionAdministration.SpecificationSectionNumber | A reference number to an external contract technical specification section describing either (a) minimum performance requirements of a given IfcProductType/[[IfcProduct]] or (b) a preselection for a specific IfcProductType/[[IfcProduct]] made for this project. |  | String
Galingumas
Ifc__.Heigth
[12 empty] | Ifc__.Length | The length of the object. |  | Real
[12 empty] | Ifc__.Width | The width of the object. Only given, if the object has constant thickness (prismatic). |  | Real
Aplinkos agresyvumo klasė
[12 empty] | Pset_EnvironmentalCondition.OperationalTemperatureRange | The temperature range in which the device operates normally. |  | Real
| S | RC | EUB |  |  | Kompresorius | Komponentas dujoms, orui arba garui suslėgti ir generuoti atitinkamų savybių šių medžiagų srautą. |  |  |  | 300 | [7 empty] | T
Aukštas
[12 empty] | Name | Optional name for use by the participating software systems or users. For some subtypes of [[IfcRoot]] the insertion of the [[Name]] attribute may be required. This would be enforced by a where rule. |  | String
VVK.State
[12 empty] | Type | Defines the allowed values for selection of the flow meter operation type. |  | String
VVK.Material
[12 empty] | VVK.Colour | [[Colour]] of this object. |  | String
[12 empty] | Pset_ConstructionAdministration.SpecificationSectionNumber | A reference number to an external contract technical specification section describing either (a) minimum performance requirements of a given IfcProductType/[[IfcProduct]] or (b) a preselection for a specific IfcProductType/[[IfcProduct]] made for this project. |  | String
Galingumas
Ifc__.Heigth
[12 empty] | Ifc__.Length | The length of the object. |  | Real
[12 empty] | Ifc__.Width | The width of the object. Only given, if the object has constant thickness (prismatic). |  | Real
[12 empty] | Ifc__.Volume | [[Volume]] of the element. |  | Real
Diametras
Aplinkos agresyvumo klasė
[12 empty] | Pset_EnvironmentalCondition.OperationalTemperatureRange | The temperature range in which the device operates normally. |  | Real
| S | RC | %XME1010 |  |  | Kolektorius | Dviejų ir daugiau atšakų (žiedų) fluido paskirstymo komponentas. |  |  |  | 300 | [7 empty] | T
Aukštas
[12 empty] | Name | Optional name for use by the participating software systems or users. For some subtypes of [[IfcRoot]] the insertion of the [[Name]] attribute may be required. This would be enforced by a where rule. |  | String
VVK.State
[12 empty] | Type | Defines the allowed values for selection of the flow meter operation type. |  | String
VVK.Material
[12 empty] | VVK.Colour | [[Colour]] of this object. |  | String
[12 empty] | Pset_ConstructionAdministration.SpecificationSectionNumber | A reference number to an external contract technical specification section describing either (a) minimum performance requirements of a given IfcProductType/[[IfcProduct]] or (b) a preselection for a specific IfcProductType/[[IfcProduct]] made for this project. |  | String
Ifc__.Heigth
[12 empty] | Ifc__.Length | The length of the object. |  | Real
[12 empty] | Ifc__.Width | The width of the object. Only given, if the object has constant thickness (prismatic). |  | Real
Diametras
Aplinkos agresyvumo klasė
[12 empty] | Pset_EnvironmentalCondition.OperationalTemperatureRange | The temperature range in which the device operates normally. |  | Real
| S | RC | GPA |  |  | Teigiamo darbinio tūrio siurblys | Skysčio srautą sukuriantis komponentas, perkeliantis įtrauktą skystį į išleidimo angą. |  |  |  | 300 | [7 empty] | T
Aukštas
[12 empty] | Name | Optional name for use by the participating software systems or users. For some subtypes of [[IfcRoot]] the insertion of the [[Name]] attribute may be required. This would be enforced by a where rule. |  | String
VVK.State
[12 empty] | Type | Defines the allowed values for selection of the flow meter operation type. |  | String
VVK.Material
[12 empty] | VVK.Colour | [[Colour]] of this object. |  | String
[12 empty] | Pset_ConstructionAdministration.SpecificationSectionNumber | A reference number to an external contract technical specification section describing either (a) minimum performance requirements of a given IfcProductType/[[IfcProduct]] or (b) a preselection for a specific IfcProductType/[[IfcProduct]] made for this project. |  | String
Galingumas
Ifc__.Heigth
[12 empty] | Ifc__.Length | The length of the object. |  | Real
[12 empty] | Ifc__.Width | The width of the object. Only given, if the object has constant thickness (prismatic). |  | Real
Diametras
Aplinkos agresyvumo klasė
[12 empty] | Pset_EnvironmentalCondition.OperationalTemperatureRange | The temperature range in which the device operates normally. |  | Real
| S | RC | %HQB20 |  |  | Skysčių filtras | Skysčių mechaninio valymo filtras. |  |  |  | 300 | [7 empty] | T
Aukštas
[12 empty] | Name | Optional name for use by the participating software systems or users. For some subtypes of [[IfcRoot]] the insertion of the [[Name]] attribute may be required. This would be enforced by a where rule. |  | String
VVK.State
[12 empty] | Type | Defines the allowed values for selection of the flow meter operation type. |  | String
VVK.Material
[12 empty] | VVK.Colour | [[Colour]] of this object. |  | String
[12 empty] | Pset_ConstructionAdministration.SpecificationSectionNumber | A reference number to an external contract technical specification section describing either (a) minimum performance requirements of a given IfcProductType/[[IfcProduct]] or (b) a preselection for a specific IfcProductType/[[IfcProduct]] made for this project. |  | String
Ifc__.Heigth
[12 empty] | Ifc__.Length | The length of the object. |  | Real
[12 empty] | Ifc__.Width | The width of the object. Only given, if the object has constant thickness (prismatic). |  | Real
[12 empty] | Ifc__.Volume | [[Volume]] of the element. |  | Real
Diametras
Aplinkos agresyvumo klasė
[12 empty] | Pset_EnvironmentalCondition.OperationalTemperatureRange | The temperature range in which the device operates normally. |  | Real
| S | RC | UCA |  |  | Korpusas | Gaubtas, skirtas mechanizmams ar jų dalims apsaugoti nuo išorinio poveikio bei užtikrinti žmonių saugumą (taip pat ir nuo kontakto su elektros srove). |  |  |  | 300 | [7 empty] | T
Aukštas
[12 empty] | Name | Optional name for use by the participating software systems or users. For some subtypes of [[IfcRoot]] the insertion of the [[Name]] attribute may be required. This would be enforced by a where rule. |  | String
VVK.State
[12 empty] | Type | Defines the allowed values for selection of the flow meter operation type. |  | String
VVK.Material
[12 empty] | VVK.Colour | [[Colour]] of this object. |  | String
[12 empty] | Pset_ConstructionAdministration.SpecificationSectionNumber | A reference number to an external contract technical specification section describing either (a) minimum performance requirements of a given IfcProductType/[[IfcProduct]] or (b) a preselection for a specific IfcProductType/[[IfcProduct]] made for this project. |  | String
Galingumas
Ifc__.Heigth
[12 empty] | Ifc__.Length | The length of the object. |  | Real
[12 empty] | Ifc__.Width | The width of the object. Only given, if the object has constant thickness (prismatic). |  | Real
Aplinkos agresyvumo klasė
[12 empty] | Pset_EnvironmentalCondition.OperationalTemperatureRange | The temperature range in which the device operates normally. |  | Real
| S | RC | %BXC20 |  |  | Vaizdo kamera | Vaizdo jutiklis aplinkos judantiems vaizdams fiksuoti. |  |  |  | 200 | [7 empty] | T
Aukštas
[12 empty] | Name | Optional name for use by the participating software systems or users. For some subtypes of [[IfcRoot]] the insertion of the [[Name]] attribute may be required. This would be enforced by a where rule. |  | String
VVK.State
[12 empty] | Type | Defines the allowed values for selection of the flow meter operation type. |  | String
VVK.Material
[12 empty] | Pset_ConstructionAdministration.SpecificationSectionNumber | A reference number to an external contract technical specification section describing either (a) minimum performance requirements of a given IfcProductType/[[IfcProduct]] or (b) a preselection for a specific IfcProductType/[[IfcProduct]] made for this project. |  | String
Galingumas
Ifc__.Heigth
[12 empty] | Ifc__.Length | The length of the object. |  | Real
[12 empty] | Ifc__.Width | The width of the object. Only given, if the object has constant thickness (prismatic). |  | Real
Aplinkos agresyvumo klasė
[12 empty] | Pset_EnvironmentalCondition.OperationalTemperatureRange | The temperature range in which the device operates normally. |  | Real
| S | RC | PJA |  |  | Garsiakalbis | Judančios membranos principu veikiantis akustinis prietaisas. |  |  |  | 200 | [7 empty] | T
Aukštas
[12 empty] | Name | Optional name for use by the participating software systems or users. For some subtypes of [[IfcRoot]] the insertion of the [[Name]] attribute may be required. This would be enforced by a where rule. |  | String
VVK.State
[12 empty] | Type | Defines the allowed values for selection of the flow meter operation type. |  | String
VVK.Material
[12 empty] | VVK.Colour | [[Colour]] of this object. |  | String
[12 empty] | Pset_ConstructionAdministration.SpecificationSectionNumber | A reference number to an external contract technical specification section describing either (a) minimum performance requirements of a given IfcProductType/[[IfcProduct]] or (b) a preselection for a specific IfcProductType/[[IfcProduct]] made for this project. |  | String
Galingumas
Ifc__.Heigth
[12 empty] | Ifc__.Length | The length of the object. |  | Real
[12 empty] | Ifc__.Width | The width of the object. Only given, if the object has constant thickness (prismatic). |  | Real
Aplinkos agresyvumo klasė
[12 empty] | Pset_EnvironmentalCondition.OperationalTemperatureRange | The temperature range in which the device operates normally. |  | Real
| S | RC | PHA |  |  | Ekranas | Grafinio vaizdavimo įtaisas, skirtas atvaizduoti dinaminę informaciją ant savo paviršiaus. |  |  |  | 200 | [7 empty] | T
Aukštas
[12 empty] | Name | Optional name for use by the participating software systems or users. For some subtypes of [[IfcRoot]] the insertion of the [[Name]] attribute may be required. This would be enforced by a where rule. |  | String
VVK.State
[12 empty] | Type | Defines the allowed values for selection of the flow meter operation type. |  | String
VVK.Material
[12 empty] | Pset_ConstructionAdministration.SpecificationSectionNumber | A reference number to an external contract technical specification section describing either (a) minimum performance requirements of a given IfcProductType/[[IfcProduct]] or (b) a preselection for a specific IfcProductType/[[IfcProduct]] made for this project. |  | String
Galingumas
Ifc__.Heigth
[12 empty] | Ifc__.Length | The length of the object. |  | Real
[12 empty] | Ifc__.Width | The width of the object. Only given, if the object has constant thickness (prismatic). |  | Real
Aplinkos agresyvumo klasė
[12 empty] | Pset_EnvironmentalCondition.OperationalTemperatureRange | The temperature range in which the device operates normally. |  | Real
| S | RC | PHB |  |  | Projektorius | Grafinio vaizdavimo įtaisas, skirtas atvaizduoti dinaminei informacijai ant kito paviršiaus. |  |  |  | 200 | [7 empty] | T
Aukštas
[12 empty] | Name | Optional name for use by the participating software systems or users. For some subtypes of [[IfcRoot]] the insertion of the [[Name]] attribute may be required. This would be enforced by a where rule. |  | String
VVK.State
[12 empty] | Type | Defines the allowed values for selection of the flow meter operation type. |  | String
VVK.Material
[12 empty] | Pset_ConstructionAdministration.SpecificationSectionNumber | A reference number to an external contract technical specification section describing either (a) minimum performance requirements of a given IfcProductType/[[IfcProduct]] or (b) a preselection for a specific IfcProductType/[[IfcProduct]] made for this project. |  | String
Galingumas
Ifc__.Heigth
[12 empty] | Ifc__.Length | The length of the object. |  | Real
[12 empty] | Ifc__.Width | The width of the object. Only given, if the object has constant thickness (prismatic). |  | Real
Aplinkos agresyvumo klasė
[12 empty] | Pset_EnvironmentalCondition.OperationalTemperatureRange | The temperature range in which the device operates normally. |  | Real